## Cover
| REV 版本号 | DATE 日 期 | DESCRIPTION 描 述 | DESIGNED 设 绘 |  | CHECKED 校 对 |  | VERIFIED 审 核 |  | APPROVED 审 定
| A | 2019.4.29 | ISSUED FOR SHIPYARD APPROVAL 供船厂认可 | 饶侠 |  | 吴承春 |  | 刘晓东
SIGN
会 签
This drawing/document and information contained is the exclusive property of BESTWAY and must not be copied or imported to any third party without our written permission.
| OWNER 船 东 | FUJIAN GUOHANG OCEAN SHIPPING(GROUP)CO. LTD 福建国航远洋运输（集团）股份有限公司 |  |  | HULL NO. 工程号 |  |  | AH0045~47AL
| BUILDER 船 厂 | WUCHUAN HEAVY INDUSTRY(QINGDAO BEIHAI) 武船重工（青岛北海） |  |  | CLASS 船级社 |  |  | CCS
| TITLE 船 名 | 86,000 DWT BULK CARRIER (GUOHANG MAX) |  |  | DETAIL DESIGN 详细设计
| DRAWING 图 名 | LIST OF ENGINE ROOM AUTOMATION ITEM 机舱自动化项目明细表 |  |  | DWG. NO. 图 号 |  | JH4176-620-01MX
[5 empty] | SCALE 比 例 |  | WEIGHT 重 量 |  | PAGE 页 码 | DATE 日 期
[5 empty] | 1:1 |  |  |  | 1/58 | 2019.4
上 海 佳 豪 船 海 工 程 研 究 设 计 有 限 公 司
SHANGHAI BESTWAY MARINE ENGINEERING DESIGN CO., LTD
No.10 Building, No.518 Xinzhuan Road Shanghai, CHINA P.C : 201612 Web : www.bestwaysh.com
Tel : 86-21-6085 9800 Fax : 86-21-6085 9840

## @table of contents
| LIST OF ENGINE ROOM AUTOMATION ITEM |  |  | JH4176-620-01MX |  | PAGE | 2
| 机舱自动化项目明细表 |  |  | RevA |  | 页数
TABLE OF CONTENTS
目录
|  | 1000 | MAIN PROPULSION DIESEL ENGINE |  | 主推进柴油机
|  | 1100 | CONTROL SYSTEM |  | 控制系统
|  | 1200 | FUEL OIL SYSTEM |  | 燃油系统
|  | 1300 | LUBRICATING OIL SYSTEM |  | 滑油系统
|  | 1400 | COOLING WATER SYSTEM |  | 冷却水系统
|  | 1500 | COMPRESSED AIR SYSTEM |  | 压缩空气系统
|  | 1600 | SCAVENGE AIR SYSTEM |  | 扫气系统
|  | 1700 | EXHAUST GAS SYSTEM |  | 排气系统
|  | 1800 | MISCELLSNEOUS SYSTEM |  | 其他系统
|  | 2000 | VESSEL MANEUVERING EQUIPMENT |  | 船舶操纵设备
|  | 2100 | PROPULSION MACHINERY SHAFTING & CLUTCHES |  | 推进机械轴系 & 离合器
|  | 2300 | MAIN ENGINE REMOTE CONTROL SYSTEM |  | 主机遥控系统
|  | 3100 | MAIN GENERATOR SET |  | 主发电机
|  | 3300 | EMERGENCY GENERATOR SET |  | 应急发电机
|  | 3400 | MAIN SWITCHBOARD |  | 主配电板
|  | 3500 | EMERGENCY SWITCHBOARD |  | 应急配电板
|  | 3600 | DC24V CHARGER & DISCHARGER PANEL |  | DC24V充放电板
|  | 3800 | MISCELLSNEOUS SYSTEM |  | 其他系统
|  | 4000 | AUXILIARY MACHINERY EQUIPMENT |  | 辅助机械设备
|  | 4100 | FUEL OIL & EXHAUST GAS COMPOSITE BOILER |  | 燃油废气组合锅炉
|  | 4300 | INCINERATOR |  | 焚烧炉
|  | 4400 | PURIFIER |  | 分油机
|  | 4500 | FO SUPPLY UNIT |  | 燃油供油单元
|  | 4600 | MISCELLSNEOUS EQUIPMENT |  | 其他设备
|  | 5000 | MACHINERY PIPING SYSTEM |  | 机械管系
|  | 5100 | FUEL OIL SYSTEM |  | 燃油系统
|  | 5200 | LUBRICATING OIL SYSTEM |  | 滑油系统
|  | 5300 | COOLING WATER SYSTEM |  | 冷却水系统
|  | 5400 | COMPRESSED AIR SYSTEM |  | 压缩空气系统
|  | 6000 | VESSEL PIPING SYSTEM |  | 船舶管系
|  | 6100 | BILGE WATER SYSTEM |  | 舱底水系统
|  | 6200 | BALLAST WATER SYSTEM |  | 压载系统
|  | 6300 | SUPPLY WATER SYSTEM |  | 供水系统
|  | 6400 | SANITARY WATER SYSTEM |  | 污水系统
|  | 7000 | MISCELLANEOUS SYSTEM |  | 杂项系统
AREA： 0.0625 m 2
Note on E42: DEAD MAN

## @basic symbols
| LIST OF ENGINE ROOM AUTOMATION ITEM |  |  |  |  | JH4176-620-01MX |  |  | PAGE | 3
| 机舱自动化项目明细表 |  |  |  |  | RevA |  |  | 页数
|  | RULE AND REGULATION : |  |  |  |  | CCS + AUT-0
|  | NO. | EQUIPMENT |  |  |  | SUPPLIER
|  | 1 | MAIN ENGINE主机 |  |  |  | CSE-WinGD W6X62-B HPSCR
|  | 2 | GENERATOR ENGINE发电机组 |  |  |  | 安庆中船6DE-18
|  | 3 | BOILER锅炉 |  |  |  | Aalborg
|  | 4 | H.F.O./L.O. PURIFIER燃油/滑油分油机 |  |  |  | ALFA-LAVAL
|  | 5 | PROPULSION CONTROL SYSTEM主机遥控系统 |  |  |  | KONGSBERG
|  | 6 | ALARM & MONITORING SYSTEM监测报警系统 |  |  |  | 舟山欣亚
|  | 7 | POWER SYSTEM配电系统 |  |  |  | 舟山欣亚
EXENSION ALARM GROUP 延伸报警类别
|  |  | A : | M/E SHD （Shut down） |  |  | 主机紧急停车/自动停机
|  |  | B : | M/E SLD （Slow down） |  |  | 主机自动降速/自动减负载
|  |  | C : | M/E ALARM |  |  | 主机报警
|  |  | D : | G/E ALARM |  |  | 发电机故障报警
E :
F :
|  |  | G : | BOILER STEAM SYSTEM |  |  | 锅炉综合故障
|  |  | H : | F.O. TRANSFER & PURIFYING SYSTEM |  |  | 燃油系统
|  |  | I : | L.O. TRANSFER & PURIFYING SYSTEM |  |  | 滑油系统
|  |  | J : | COOLING WATER SYSTEM |  |  | 冷却水系统
|  |  | K : | BILGE WELL LEVEL |  |  | 舱底水高位报警
|  |  | L : | MISCELLANEOUS |  |  | 杂项
|  |  | M : | FIRE ALARM |  |  | 火灾报警
ABBREVIATION OF INSTRUMENT AND SIGNAL AS FOLLOWS
缩写说明
|  | PT | Press. Transmitter |  | TT | Temp. Transmitter | LT | Level Transmitter
|  | PS | Press. Switch |  | TS | Temp. Switch | LS | Level Switch
|  | PI | Press. Ind. |  | TI | Temp. Ind. | LI | Level. Ind.
|  | PIAL | Press. Ind./Low Alarm |  | TIAL | Temp. Ind./Low Alarm | LIAL | Level. Ind./Low Alarm
|  | PIAH | Press. Ind./High Alarm |  | TIAH | Temp. Ind./High Alarm | LIAH | Level. Ind./High Alarm
|  | PIAHL | Press. Ind./High/Low Alarm |  | TIAHL | Temp. Ind./High/Low Alarm | LIAHL | Level. Ind./High/Low Alarm
|  | PIAHH | Press. Ind./High/H.H. Alarm |  | TIAHH | Temp. Ind./High/H.H. Alarm | LIAHH | Level. Ind./High/H.H. Alarm
|  | PIALL | Press. Ind./Low/L.L. Alarm |  | TIALL | Temp. Ind./Low/L.L. Alarm | LIALL | Level. Ind./Low/L.L. Alarm
|  | PDS | Press. Diff. Switch |  | XI | Signal Ind.
|  | PDAH | Press. Diff. High Alarm |  | XA | Signal Alarm | BMS | Bridge Manoeuvring Syatem
|  | SHD | Shut Down |  | XC | Signal Control | VDR | Voyage Data Recorder
|  | SLD | Slow Down |  |  |  | MIMIC | Mimic picture
|  | ALM | Alarm |  | UPS | Uninterruptible Power Supply | OCP | Operator Station
|  | INH | Inhibit |  | ABS | American Bureau of Shipping | WCU | Watch Alarm Panel(Unit)
NOTE 备注
|  | ● :OUTPUT TO SECONDARY METER |  |  |  |  | 输出到二次仪表
|  | ▲ :OUTPUT TO M/E REMOTE CONTROL SYSTEM(SLD,SHD) |  |  |  |  | 输出到主机遥控系统降速，停机
|  | ★ :OUTPUT TO VDR |  |  |  |  | 输出到VDR,并作为严重故障报警
|  | OCP :OPERATOR STATION ( ECC ) |  |  |  |  | 电脑工作站
|  | WCU:WATCH ALARM PANEL (W/H，Engineer ROOMS，ect.) |  |  |  |  | 延伸值班报警板
|  | BMS ： BRIDGE MANOEUVRING SYSTEM |  |  |  |  | 主机遥控系统
|  | AMS ： |  |  |  |  | 机舱监测报警系统
|  | LMS ： |  |  |  |  | 阀门遥控及液位测量系统
AREA： 0.0625 m 2

## item
|  | LIST OF ENGINE ROOM AUTOMATION ITEM | [5 empty] | JH4176-620-01MX | [6 empty] | PAGE
|  | 机舱自动化项目明细表 | [5 empty] | RevA | [6 empty] | 页数
ALARM SYSTEM LISTS
ITEM |  | TAG. DESCRIPTION | SENSOR TYPE | SIGNAL TYPE | MEAS. RANGE | FUNCTION REM | SET LIMITS |  |  |  | ALARM GROUP |  | REMARK | VDR | SYMBOL | PURPOSE
项目 |  | INPUT/OUTPUT 输入/输出 |  |  |  |  | L.L. | L. | H. | H.H. | OCP | WCU
1000 | MAIN PROPULSION DIESEL ENGINE 主推进柴油机
1200 | FUEL OIL SYSTEM
1201 |  | M/E F.O. INLET PRESSURE 主机燃油进机压力 | From M/E | 4~20mA | 0~1.6Mpa | PIAL |  | 0.7Mpa |  |  | C | C |  |  | PT3421A ●
1202 |  | M/E F.O. INLET. TEMPERATURE 主机燃油进口温度 | From M/E | PT100 | -20~200℃ | TIALH |  | 120℃ | 140℃ |  | C | C |  |  | TE3411A
1203 |  | M/E F.O SUPPLY UNIT LEAKAGE 主机燃油供给系统泄漏 | From M/E | ON/OFF |  | XA |  |  | OFF |  | C | C |  |  | LS3426A
1204 |  | M/E RAIL UNIT GENERAL LEAKAGE 主机共轨单元泄漏 | From M/E | ON/OFF |  | XA |  |  | OFF |  | C | C |  |  | LS3444A
1205 |  | M/E INJECTION CONTROL UNIT LEAKAGE 主机喷射控制单元泄漏 | From M/E | ON/OFF |  | XA |  |  | OFF |  | C | C |  |  | LS3446A
1206 |  | M/E FUEL PUMP ACTUATOR FAIL. 主机燃油泵促动器故障 | From M/E | ON/OFF |  | XA |  |  | OFF |  | C | C |  |  | XS5046A
1207 |  | FUEL HEATING FAILURE 燃油加热故障 | From M/E | ON/OFF |  | XA |  |  | OFF |  | C | C |  |  | XS3463A
1208 |  | MAIN ENGINE F.O. INLET FLOWMETER 主燃油进口流量 | From EQ. | RS485 |  | AI | [9 empty] | FuelOpt with
1209 |  | MAIN NGINE F.O. OUTLET FLOWMETER 主机燃油出口流量 | From EQ. | RS485 |  | AI | [9 empty] | FuelOpt with
1300 | LUBRICATING OIL SYSTEM
1301 |  | M/E MAIN BEARING L.O INLET PRESS. ,SUPPLY 主机主滑油进口压力 | From M/E | 4~20mA | 0~1MPa | PIAL PIALL | 0.38Mpa | 0.4Mpa |  |  | B/C | B/C | 60Sec(SLD) | ★ | PT2001A ●▲ | IND./ALM/SLD
1302 |  | M/E. MAIN L.O INLET LOW PRESS.SHD 主机主滑油进口压力低停机 | From M/E TO BMS | ON/OFF |  | XA | 0.33Mpa |  |  |  | A | A | 10Sec(SHD) | ★ | PS2002S | SHD
1303 |  | M/E MAIN BEARING L.O INLET PRESS. BEFORE INJECTOR主机主滑油进口压力(注油器前) | From M/E | 4~20mA | 0~1MPa | PIAL |  | 0.26Mpa |  |  | C | C | 30Sec(ALM) |  | PT2003A
1303C |  | M/E L.O. PUMP AUTOSTART PRESS. SWITCH 主机滑油泵自动启动压力开关 | pressure switch | ON/OFF |  |  |  | 0.45MPa | [7 empty] | STANDBY
1304 |  | M/E L.O INLET TEMPERATURE 主机滑油进口温度 | From M/E | PT100 | -50~130℃ | TIAH TIAHH |  |  | 50℃ | 55℃ | B/C | B/C | 60Sec(SLD) | ★ | TE2011A ▲ | IND./ALM/SLD
1305 |  | M/E CROSSHEAD BEARING L.O INLET PRESS. ,SUPPLY主机十字头滑油进口压力 | From M/E | 4~20mA | 0~1.6MPa | PIAL PIALL | 1Mpa | 1.1Mpa |  |  | B/C | B/C | 60Sec(SLD) | ★ | PT2021A ●▲ | IND./ALM/SLD
1307 |  | M/E THRUST BEARING OIL TEMP 主机推力轴承油温度 | From M/E | PT100 | -50~130℃ | TIAH TIAHH |  |  | 75℃ | 80℃ | B/C | B/C | 60Sec(SLD) | ★ | TE4521A ▲ | IND./ALM/SLD
1308 |  | M/E THRUST BEARING OIL TEMP HIGH SHD 主机推力轴承油温度高 停机 | From M/E TO BMS | ON/OFF |  | XA |  |  |  | 85℃ | A | A | 60Sec(SHD) | ★ | TS4521S ▲ | SHD
1309 |  | M/E AXIAL DAMPER OIL PRESS. AFT SIDE 主机轴向减震器后端滑油压力 | From M/E | 4~20mA | 0~1MPa | PIAL |  | 0.17Mpa |  |  | C | C | 60Sec(ALM) |  | PT2721A
1310 |  | M/E AXIAL DAMPER OIL PRESS. FORE SIDE 主机轴向减震器前端滑油压力 | From M/E | 4~20mA | 0~1MPa | PIAL |  | 0.17Mpa |  |  | C | C | 60Sec(ALM) |  | PT2722A
1316 |  | M/E. PIST. COOL. OIL TEMP. OUTL. CYL. #1 主机活塞冷却油出口温度1号缸 | From M/E | PT100 | -50~150℃ | TIAH TIAHH |  |  | 80℃ | 85℃ | B/C | B/C | 60Sec(SLD) | ★ | TE2501A ▲ | IND./ALM/SLD
1317 |  | M/E. PIST. COOL. OIL TEMP. OUTL. CYL. #2 主机活塞冷却油出口温度2号缸 | From M/E | PT100 | -50~150℃ | TIAH TIAHH |  |  | 80℃ | 85℃ | B/C | B/C | 60Sec(SLD) | ★ | TE2502A ▲ | IND./ALM/SLD
1318 |  | M/E. PIST. COOL. OIL TEMP. OUTL. CYL. #3 主机活塞冷却油出口温度3号缸 | From M/E | PT100 | -50~150℃ | TIAH TIAHH |  |  | 80℃ | 85℃ | B/C | B/C | 60Sec(SLD) | ★ | TE2503A ▲ | IND./ALM/SLD
1319 |  | M/E. PIST. COOL. OIL TEMP. OUTL. CYL. #4 主机活塞冷却油出口温度4号缸 | From M/E | PT100 | -50~150℃ | TIAH TIAHH |  |  | 80℃ | 85℃ | B/C | B/C | 60Sec(SLD) | ★ | TE2504A ▲ | IND./ALM/SLD
1320 |  | M/E. PIST. COOL. OIL TEMP. OUTL. CYL. #5 主机活塞冷却油出口温度5号缸 | From M/E | PT100 | -50~150℃ | TIAH TIAHH |  |  | 80℃ | 85℃ | B/C | B/C | 60Sec(SLD) | ★ | TE2505A ▲ | IND./ALM/SLD
1321 |  | M/E. PIST. COOL. OIL TEMP. OUTL. CYL. #6 主机活塞冷却油出口温度6号缸 | From M/E | PT100 | -50~150℃ | TIAH TIAHH |  |  | 80℃ | 85℃ | B/C | B/C | 60Sec(SLD) | ★ | TE2506A ▲ | IND./ALM/SLD
1322 |  | M/E PISTON COOL.OIL CYL.1 NO-FLOW 主机#1缸活塞冷却滑油 断流 | From M/E TO SAFETY | ON/OFF |  | FAL |  | OFF |  |  | A/C | A/C | 15Sec(SHD) | ★ | FS2521S | ALM/SHD
1323 |  | M/E PISTON COOL.OIL CYL.2 NO-FLOW 主机#2缸活塞冷却滑油 断流 | From M/E TO SAFETY | ON/OFF |  | FAL |  | OFF |  |  | A/C | A/C | 15Sec(SHD) | ★ | FS2522S | ALM/SHD
1324 |  | M/E PISTON COOL.OIL CYL.3 NO-FLOW 主机#3缸活塞冷却滑油 断流 | From M/E TO SAFETY | ON/OFF |  | FAL |  | OFF |  |  | A/C | A/C | 15Sec(SHD) | ★ | FS2523S | ALM/SHD
1325 |  | M/E PISTON COOL.OIL CYL.4 NO-FLOW 主机#4缸活塞冷却滑油 断流 | From M/E TO SAFETY | ON/OFF |  | FAL |  | OFF |  |  | A/C | A/C | 15Sec(SHD) | ★ | FS2524S | ALM/SHD
1326 |  | M/E PISTON COOL.OIL CYL.5 NO-FLOW 主机#5缸活塞冷却滑油 断流 | From M/E TO SAFETY | ON/OFF |  | FAL |  | OFF |  |  | A/C | A/C | 15Sec(SHD) | ★ | FS2525S | ALM/SHD
1327 |  | M/E PISTON COOL.OIL CYL.6 NO-FLOW 主机#6缸活塞冷却滑油 断流 | From M/E TO SAFETY | ON/OFF |  | FAL |  | OFF |  |  | A/C | A/C | 15Sec(SHD) | ★ | FS2526S | ALM/SHD
1328 |  | M/E T/C L.O INLET PRESS. 主机增压器滑油进口压力 | From M/E | 4~20mA | 0~0.6MPa | PIAL PIALL | 0.08MPa | 0.1MPa |  |  | B/C | B/C | 5Sec(ALM) 60Sec(SLD) | ★ | PT2611A ▲ | IND./ALM/SLD
1329 |  | M/E T/C L.O INLET PRESS.LOW SHD 主机增压器滑油进口压力低停机 | From M/E TO BMS | ON/OFF | 0~0.6MPa | XA | 0.06MPa |  |  |  | A | A | 5Sec(SHD) | ★ | PS2611S ▲ | SHD
1330 |  | M/E TURBOCHG. BRNG. OIL TEMP. OUTL. TC #1 主机增压器滑油出口温度 | From M/E | PT100 | -20~200℃ | TIAH TIAHH |  |  | 110℃ | 120℃ | B/C | B/C | 60Sec(SLD) | ★ | TE2601A ▲ | IND./ALM/SLD
1331 |  | M/E #1 SERVO OIL PUMP NO-FLOW 主机#1伺服油泵断流 | From M/E | ON/OFF |  | FAL |  | OFF |  |  | C | C |  |  | FS2061A
1332 |  | M/E #2 SERVO OIL PUMP NO-FLOW 主机#2伺服油泵断流 | From M/E | ON/OFF |  | FAL |  | OFF |  |  | C | C |  |  | FS2062A
1333 |  | M/E SERVO OIL SUPPLY UNIT LEAKAGE 主机伺服油供给系统泄漏 | From M/E | ON/OFF |  | XA |  |  | OFF |  | C | C |  |  | LS2055A
1334 |  | M/E CROSSHEAD L.O. PUMP AUTOSTART DIFF.PRESS. SWITCH 主机十字头滑油泵自动启动压差开关 | pressure switch | ON/OFF |  |  |  | 0.5MPa | [7 empty] | 需要主滑油先建立再启动
1360 | CYLINDER LUB.OIL SYSTEM
1361 |  | M/E CYL. LO PRESS. SUPPLY 主机气缸滑油供给压力 | From M/E | 4~20mA | 0~0.1MPa | PIAL |  | 0.01MPa |  |  | C | C | 30Sec(ALM) |  | PT3124A
1362 |  | M/E CYL. LUB. SERVO OIL PRESS. ,FREE END 主机气缸润滑伺服油压力，自由端 | From M/E | 4~20mA | 0~25MPa | PIALH |  | 4Mpa | 7Mpa |  | C | C | 3Sec(ALM) |  | PT2041A ▲
1400 | COOLING WATER SYSTEM
1401 |  | M/E JACKET C.W INLET PRESS. 主机缸套冷却水进口压力 | From M/E | 4~20mA | 0~0.6MPa | PIAL PIALL | 0.43Mpa | 0.45Mpa |  |  | B/C | B/C | 60Sec(SLD) | ★ | PT1101A ●▲ | IND./ALARM /SLOWDOWN
1402 |  | M/E JACKET C.W INLET PRESS. 主机缸套冷却水进口压力 | From M/E TO BMS | ON/OFF |  | XA | 0.4Mpa |  |  |  | A | A | 60Sec(SHD) | ★ | PT1101S | SHD
1404
1405 |  | M/E JACK. COOL. W. INLET TEMP. 主机缸套冷却水进口温度 | From M/E | PT100 | -50~130℃ | TIAL |  | 70℃ |  |  | C | C |  |  | TE1111A
1406 |  | M/E CYL. COOL. WATER TEMP. OUTL. CYL. #1 主机缸套冷却水出口温度1号缸 | From M/E | PT100 | -50~130℃ | TIAH TIAHH |  |  | 95℃ | 97℃ | B/C | B/C | 60Sec(SLD) | ★ | TE1121 ▲ | IND./ALM/SLD
1407 |  | M/E CYL. COOL. WATER TEMP. OUTL. CYL. #2 主机缸套冷却水出口温度2号缸 | From M/E | PT100 | -50~130℃ | TIAH TIAHH |  |  | 95℃ | 97℃ | B/C | B/C | 60Sec(SLD) | ★ | TE1122 ▲ | IND./ALM/SLD
1408 |  | M/E CYL. COOL. WATER TEMP. OUTL. CYL. #3 主机缸套冷却水出口温度3号缸 | From M/E | PT100 | -50~130℃ | TIAH TIAHH |  |  | 95℃ | 97℃ | B/C | B/C | 60Sec(SLD) | ★ | TE1123 ▲ | IND./ALM/SLD
1409 |  | M/E CYL. COOL. WATER TEMP. OUTL. CYL. #4 主机缸套冷却水出口温度4号缸 | From M/E | PT100 | -50~130℃ | TIAH TIAHH |  |  | 95℃ | 97℃ | B/C | B/C | 60Sec(SLD) | ★ | TE1124 ▲ | IND./ALM/SLD
1410 |  | M/E CYL. COOL. WATER TEMP. OUTL. CYL. #5 主机缸套冷却水出口温度5号缸 | From M/E | PT100 | -50~130℃ | TIAH TIAHH |  |  | 95℃ | 97℃ | B/C | B/C | 60Sec(SLD) | ★ | TE1125 ▲ | IND./ALM/SLD
1411 |  | M/E CYL. COOL. WATER TEMP. OUTL. CYL. #6 主机缸套冷却水出口温度6号缸 | From M/E | PT100 | -50~130℃ | TIAH TIAHH |  |  | 95℃ | 97℃ | B/C | B/C | 60Sec(SLD) | ★ | TE1126 ▲ | IND./ALM/SLD
1412 |  | M/E. AIR COOLER C. W. INLET TEMP. 主机空冷器冷却水进口温度 | From M/E | PT100 | -50~130℃ | TIAL |  | 25℃ |  |  | C | C |  |  | TE1371A
1413 |  | M/E. AIR COOLER C. W. INLET PRESS. 主机空冷器冷却水进口压力 | From M/E | 4~20mA | 0~0.6MPa | PIAL |  | 0.2Mpa |  |  | C | C |  | ★ | PT1361A ●
1414 |  | M/E. AIR COOLER C. W. INLET TEMP. 主机空冷器冷却水出口温度 | From M/E | PT100 | -50~130℃ | TIAH |  |  | 80℃ |  | C | C |  |  | TE1381A
1415
1500 | COMPRESSED AIR SUPPLY SYSTEM
1501 |  | M/E STARTING AIR PRESS. BERFORE SHUT-OFF VALVE 主机阀前起动空气压力 | From M/E | 4~20mA | 0~4MPa | PIAL |  | 1.2MPa |  |  | C | C |  |  | PT4301C | FOR BMS
1502 |  | M/E CONTRIL AIR SUPPLY PRESS. INLET 主机控制空气气源压力 | From M/E | 4~20mA | 0~1MPa | PIAL |  | 0.6Mpa |  |  | C | C |  | ★ | PT4401A ●
1503 |  | M/E CONTRIL AIR STANDBY SUPPLY PRESS. INLET 主机控制空气气源压力-备车 | From M/E | 4~20mA | 0~1MPa | PIAL |  | 0.55Mpa |  |  | C | C |  |  | PT4411A
1504 |  | M/E CONTRIL AIR SUPPLY PRESS. INLET 主机控制空气气源压力 | From M/E | 4~20mA | 0~1MPa | PIAL |  | 0.5Mpa |  |  | C | C |  |  | PT4421A
1505 |  | M/E AIR SPRING PRESS.,INLET 主机空气弹簧气源进口压力 | From M/E | 4~20mA | 0~1MPa | PIALH | 0.5Mpa | 0.55Mpa | 0.75Mpa |  | B/C | B/C | 60Sec(SLD) | ★ | PT4341A ▲● | IND./ALM/SLD
1506 |  | M/E AIR SPRING PRESS.,INLET TOO LOW SHUTDOWN 主机空气弹簧气源进口压力低低停机 | From M/E TO BMS | ON/OFF | 0~0.6MPa | XA | 0.45Mpa |  |  |  | A | A |  | ★ | PT4341S | SHD
1507 |  | M/E AIR SPRING OIL LEAKAGE LEVEL 主机空气弹簧泄漏油监测 | From M/E | ON/OFF |  | XA |  |  | OFF | [5 empty] | LS4351A
1600 | SCAVENGE AIR SYSTEM
1605 |  | ME SCAVENGE AIR TEMP. AFTER AIR COOLER 主机空冷器后扫气温度 | From M/E | PT100 | -50~130℃ | TIALH TIAHH |  | 25℃ | 50℃ | 60℃ | B/C | B/C | 60Sec(ALM) | ★ | TE4031A ▲ | IND./ALM/SLD
1606 |  | M/E SCAV. AIR TEMP. PIST. UNDERSIDE CYL. #1 主机扫气温度1号缸 | From M/E | PT100 | -20~600℃ | TIAH TIAHH |  |  | 80℃ | 120℃ | B/C | B/C | 60Sec(SLD) | ★ | TE4081 ▲ | IND./ALM/SLD
1607 |  | M/E SCAV. AIR TEMP. PIST. UNDERSIDE CYL. #2 主机扫气温度2号缸 | From M/E | PT100 | -20~600℃ | TIAH TIAHH |  |  | 80℃ | 120℃ | B/C | B/C | 60Sec(SLD) | ★ | TE4082 ▲ | IND./ALM/SLD
1608 |  | M/E SCAV. AIR TEMP. PIST. UNDERSIDE CYL. #3 主机扫气温度3号缸 | From M/E | PT100 | -20~600℃ | TIAH TIAHH |  |  | 80℃ | 120℃ | B/C | B/C | 60Sec(SLD) | ★ | TE4083 ▲ | IND./ALM/SLD
1609 |  | M/E SCAV. AIR TEMP. PIST. UNDERSIDE CYL. #4 主机扫气温度4号缸 | From M/E | PT100 | -20~600℃ | TIAH TIAHH |  |  | 80℃ | 120℃ | B/C | B/C | 60Sec(SLD) | ★ | TE4084 ▲ | IND./ALM/SLD
1610 |  | M/E SCAV. AIR TEMP. PIST. UNDERSIDE CYL. #5 主机扫气温度5号缸 | From M/E | PT100 | -20~600℃ | TIAH TIAHH |  |  | 80℃ | 120℃ | B/C | B/C | 60Sec(SLD) | ★ | TE4085 ▲ | IND./ALM/SLD
1611 |  | M/E SCAV. AIR TEMP. PIST. UNDERSIDE CYL. #6 主机扫气温度6号缸 | From M/E | PT100 | -20~600℃ | TIAH TIAHH |  |  | 80℃ | 120℃ | B/C | B/C | 60Sec(SLD) | ★ | TE4086 ▲ | IND./ALM/SLD
1612 |  | M/ECONDENSATION WATER IN SEPARATOR HIGH LEVEL主机扫气箱冷凝水液位高 | From M/E | ON/OFF |  | XA |  |  | OFF | OFF | B/C | B/C | 60Sec(SLD) |  | LS4071A
1613 |  | M/ECONDENSATION WATER BEFORE SEPARATOR HIGH LEVEL主机扫气箱前冷凝水液位高 | From M/E | ON/OFF |  | XA |  |  | OFF | OFF | B/C | B/C | 60Sec(SLD) |  | LS4075A
1700 | EXHAUST GAS SYSTEM
1701 |  | M/E EXH. GAS TEMP. AFTER CYL. #1/DEV 主机#1号气缸后排气温度/平均偏差 | From M/E UNIC | 4~20mA | 0~600℃ | TIAH TIAHH |  |  | 515±50℃ | 530±70℃ | B/C | B/C | 60Sec(SLD) | ★ | TE3701A | IND./ALM/SLD
1702 |  | M/E EXH. GAS TEMP. AFTER CYL. #2/DEV 主机#2号气缸后排气温度/平均偏差 | From M/E UNIC | 4~20mA | 0~600℃ | TIAH TIAHH |  |  | 515±50℃ | 530±70℃ | B/C | B/C | 60Sec(SLD) | ★ | TE3702A | IND./ALM/SLD
1703 |  | M/E EXH. GAS TEMP. AFTER CYL. #3/DEV 主机#3号气缸后排气温度/平均偏差 | From M/E UNIC | 4~20mA | 0~600℃ | TIAH TIAHH |  |  | 515±50℃ | 530±70℃ | B/C | B/C | 60Sec(SLD) | ★ | TE3703A | IND./ALM/SLD
1704 |  | M/E EXH. GAS TEMP. AFTER CYL. #4/DEV 主机#4号气缸后排气温度/平均偏差 | From M/E UNIC | 4~20mA | 0~600℃ | TIAH TIAHH |  |  | 515±50℃ | 530±70℃ | B/C | B/C | 60Sec(SLD) | ★ | TE3704A | IND./ALM/SLD
1705 |  | M/E EXH. GAS TEMP. AFTER CYL. #5/DEV 主机#5号气缸后排气温度/平均偏差 | From M/E UNIC | 4~20mA | 0~600℃ | TIAH TIAHH |  |  | 515±50℃ | 530±70℃ | B/C | B/C | 60Sec(SLD) | ★ | TE3705A | IND./ALM/SLD
1706 |  | M/E EXH. GAS TEMP. AFTER CYL. #6DEV 主机#6号气缸后排气温度/平均偏差 | From M/E UNIC | 4~20mA | 0~600℃ | TIAH TIAHH |  |  | 515±50℃ | 530±70℃ | B/C | B/C | 60Sec(SLD) | ★ | TE3706A | IND./ALM/SLD
1707 |  | M/E EXH.GAS TEMP.BEFORE T/C 主机增压器前排气温度 | From M/E | 4~20mA | 0~600℃ | TIAH TIAHH |  |  | 515℃ | 530℃ | B/C | B/C | 60Sec(SLD) | ★ | TE3721A ▲ | IND./ALM/SLD
1708 |  | M/E EXH.GAS TEMP.AFTER T/C 主机增压器后排气温度 | From M/E | 4~20mA | 0~600℃ | TIAH TIAHH |  |  | 480℃ | 500℃ | B/C | B/C | 60Sec(SLD) | ★ | TE3731A ▲ | IND./ALM/SLD
1800 | MANOEUVRING SYSTEM
1801 |  | M/E. CRANK CASE OIL MIST DENSITY TOO HIGH 主机曲轴箱油雾浓度过高 | From OMP TO SAFETY | ON/OFF |  | XA |  |  |  | OFF | B | B | 60Sec(SLD) | ★ | AS2401S | SLD
1802 |  | M/E. CRANK CASE OIL MIST DENSITY HIGH 主机曲轴箱油雾浓度高 | From OMP | ON/OFF |  | XA |  |  | OFF |  | C | C |  |  | AS2401A
1803 |  | M/E. OIL MIST DETECTOR SYSTEM FAILURE 主机油雾探测器系统故障 | From OMP | ON/OFF |  | XA |  | OFF |  |  | C | C |  |  | XS2411A
1804 |  | NO.1 AUX. BLOWER VFD FAILURE 1号辅助鼓风机变频器故障 | From EQ. | ON/OFF |  | XA |  |  |  |  | L | L
1805 |  | NO.1 AUX. BLOWER RUNNING SIGNAL 1号主机辅助鼓风机运行指示 | From EQ. | ON/OFF |  | XA |  |  |  |  | L | L
1806 |  | NO.2 AUX. BLOWER VFD FAILURE 2号辅助鼓风机变频器故障 | From EQ. | ON/OFF |  | XA |  |  |  |  | L | L
1807 |  | NO.2 AUX. BLOWER RUNNING SIGNAL 2号主机辅助鼓风机运行指示 | From EQ. | ON/OFF |  | XI |  |  |  |  | L | L
1808 |  | M/E TC SPEED 主机增压器 转速 | From M/E | PULSE | 0~25000 | XA |  |  |  |  | C | C |  |  | ST55201A
1809 |  | M/E SPEED 主机 转速 | From M/E | PULSE |  | XA |  |  |  | 110% | A | A |  | ★ | ST5111S ▲ | SHD
1810 |  | M/E CYL. L.O. HEATING TK. COMMON ALARM 主机气缸滑油加热柜综合故障报警 | From M/E | ON/OFF |  | XA |  | OFF |  |  | L | L
1811 |  | ME SERVO OIL PUMP MOTOR OVERLOAD 主机伺服油泵电机过载 | From EQ. | ON/OFF |  | XA |  |  |  |  | L | L
1812 |  | M/E SCR PUBLIC ALARM 主机SCR公共报警 | From EQ. | ON/OFF |  | XA |  |  |  |  | C | C
| inclu: 包含： | M/E SCR EM'CY STOP 主机SCR机旁/遥控紧急停止 | From EQ.
|  | M/E SCR MAIN POWER FAIL. 主机SCR主电源故障 | From EQ.
|  | M/E SCR SPARE POWER FAIL. 主机SCR备用电源故障 | From EQ.
|  | M/E SCR REACTOR INLET TEMP. 主机SCR反应器入口温度高 | From EQ. | [5 empty] | 3TT1≥500℃
|  | M/E SCR REACTOR OUTLET TEMP. 主机SCR反应器出口温度高 | From EQ. | [5 empty] | 3TT2≥500℃
|  | M/E SCR REACTOR INLET PRESS. 主机SCR反应器入口压力高 | From EQ. | [5 empty] | 3PT1≥5bar
|  | M/E SCR REACTOR DIFF. PRESS. 主机SCR反应器压差过大 | From EQ. | [5 empty] | 3PDT1≥36mbar
|  | M/E SCR MAIN PUMP PRESS.LOW 主机SCR主泵出口压力低 | From EQ. |  |  |  |  | 1PT1≤6bar
|  | M/E SCR SPARE PUMP PRESS.LOW 主机SCR备用泵出口压力低 | From EQ. |  |  |  |  | 1PT2≤6bar
|  | M/E SCR COMPRESS AIR PRESS.LOW 主机SCR压缩空气入口压力低 | From EQ. |  |  |  |  | 2PT1≤6bar
|  | /E SCR MIXING UNIT AIR PRESS.LOW 主机SCR喷枪入口空气压力低 | From EQ. |  |  |  |  | 2PT2≤6bar
|  | M/E SCR UREA SOLUTION PRESS.LOW 主机SCR喷枪入口尿素溶液压力低 | From EQ. |  |  |  |  | 2PT3≤7bar
|  | M/E SCR UREA SOLUTION INJECTION ABNORMAL 主机SCR尿素喷射量调节异常 | From EQ. | [5 empty] | 误差≥10l/h，持续 120s
|  | M/E SCR HEATING FAILURE 主机SCR缓冲罐压力不足 | From EQ. |  |  |  |  | 3PT2≤2bar
|  | M/E SCR AIR EXCHANGE STABILIZING SYSTEM DIFF,PRESS. LOW 主机SCR换气稳压系统压差无法形成 | From EQ. |  |  |  |  | 3PDT2≤0.1bar， 持续 1h
|  | M/E SCR ELE. HEATING FAILURE 主机SCR伴热系统故障 | From EQ.
AMS报警→ME DCM INTERFACE UNIT 主机数据收集监控系统接口单元 RS485
1850 |  | M/E CYL. COOL. WATER TEMP. OUTL. CYL. #1 主机缸套冷却水出口温度1号缸 | From AMS | RS485 | -50~130℃ | [9 empty] | TE1121
1851 |  | M/E CYL. COOL. WATER TEMP. OUTL. CYL. #2 主机缸套冷却水出口温度2号缸 | From AMS | RS485 | -50~130℃ | [9 empty] | TE1122
1852 |  | M/E CYL. COOL. WATER TEMP. OUTL. CYL. #3 主机缸套冷却水出口温度3号缸 | From AMS | RS485 | -50~130℃ | [9 empty] | TE1123
1853 |  | M/E CYL. COOL. WATER TEMP. OUTL. CYL. #4 主机缸套冷却水出口温度4号缸 | From AMS | RS485 | -50~130℃ | [9 empty] | TE1124
1854 |  | M/E CYL. COOL. WATER TEMP. OUTL. CYL. #5 主机缸套冷却水出口温度5号缸 | From AMS | RS485 | -50~130℃ | [9 empty] | TE1125
1855 |  | M/E CYL. COOL. WATER TEMP. OUTL. CYL. #6 主机缸套冷却水出口温度6号缸 | From AMS | RS485 | -50~130℃ | [9 empty] | TE1126
1856 |  | M/E. AIR COOLER C. W. INLET TEMP. 主机空冷器冷却水进口温度 | From AMS | RS485 | -50~130℃ | [9 empty] | TE1371A
1857 |  | M/E. AIR COOLER C. W. INLET TEMP. 主机空冷器冷却水出口温度 | From AMS | RS485 | -50~130℃ | [9 empty] | TE1381A
1858 |  | M/E. PIST. COOL. OIL TEMP. OUTL. CYL. #1 主机活塞冷却油出口温度1号缸 | From AMS | RS485 | -50~150℃ | [9 empty] | TE2501A
1859 |  | M/E. PIST. COOL. OIL TEMP. OUTL. CYL. #2 主机活塞冷却油出口温度2号缸 | From AMS | RS485 | -50~150℃ | [9 empty] | TE2502A
1860 |  | M/E. PIST. COOL. OIL TEMP. OUTL. CYL. #3 主机活塞冷却油出口温度3号缸 | From AMS | RS485 | -50~150℃ | [9 empty] | TE2503A
1861 |  | M/E. PIST. COOL. OIL TEMP. OUTL. CYL. #4 主机活塞冷却油出口温度4号缸 | From AMS | RS485 | -50~150℃ | [9 empty] | TE2504A
1862 |  | M/E. PIST. COOL. OIL TEMP. OUTL. CYL. #5 主机活塞冷却油出口温度5号缸 | From AMS | RS485 | -50~150℃ | [9 empty] | TE2505A
1863 |  | M/E. PIST. COOL. OIL TEMP. OUTL. CYL. #6 主机活塞冷却油出口温度6号缸 | From AMS | RS485 | -50~150℃ | [9 empty] | TE2506A
1864 |  | M/E TURBOCHG. BRNG. OIL TEMP. OUTL. TC #1 主机增压器滑油出口温度 | From AMS | RS485 | -20~200℃ | [9 empty] | TE2601A
1865 |  | M/E F.O. INLET. TEMPERATURE 主机燃油进口温度 | From AMS | RS485 | -20~200℃ | [9 empty] | TE3411A
1866 |  | M/E EXH. GAS TEMP. AFTER CYL. #1/DEV 主机#1号气缸后排气温度/平均偏差 | From AMS | RS485 | 0~600℃ | [8 empty] | ★ | TE3701A
1867 |  | M/E EXH. GAS TEMP. AFTER CYL. #2/DEV 主机#2号气缸后排气温度/平均偏差 | From AMS | RS485 | 0~600℃ | [8 empty] | ★ | TE3702A
1868 |  | M/E EXH. GAS TEMP. AFTER CYL. #3/DEV 主机#3号气缸后排气温度/平均偏差 | From AMS | RS485 | 0~600℃ | [8 empty] | ★ | TE3703A
1869 |  | M/E EXH. GAS TEMP. AFTER CYL. #4/DEV 主机#4号气缸后排气温度/平均偏差 | From AMS | RS485 | 0~600℃ | [8 empty] | ★ | TE3704A
1870 |  | M/E EXH. GAS TEMP. AFTER CYL. #5/DEV 主机#5号气缸后排气温度/平均偏差 | From AMS | RS485 | 0~600℃ | [8 empty] | ★ | TE3705A
1871 |  | M/E EXH. GAS TEMP. AFTER CYL. #6DEV 主机#6号气缸后排气温度/平均偏差 | From AMS | RS485 | 0~600℃ | [8 empty] | ★ | TE3706A
1872 |  | M/E EXH.GAS TEMP.BEFORE T/C 主机增压器前排气温度 | From AMS | RS485 | 0~600℃ | [9 empty] | TE3721A
1873 |  | M/E EXH.GAS TEMP.AFTER T/C 主机增压器后排气温度 | From AMS | RS485 | 0~600℃ | [9 empty] | TE3731A
1874 |  | ME SCAVENGE AIR TEMP. AFTER AIR COOLER 主机空冷器后扫气温度 | From AMS | RS485 | -50~130℃ | [9 empty] | TE4031A
1875 |  | M/E SCAV. AIR TEMP. PIST. UNDERSIDE CYL. #1 主机扫气温度1号缸 | From AMS | RS485 | -20~600℃ | [9 empty] | TE4081
1876 |  | M/E SCAV. AIR TEMP. PIST. UNDERSIDE CYL. #2 主机扫气温度2号缸 | From AMS | RS485 | -20~600℃ | [9 empty] | TE4082
1877 |  | M/E SCAV. AIR TEMP. PIST. UNDERSIDE CYL. #3 主机扫气温度3号缸 | From AMS | RS485 | -20~600℃ | [9 empty] | TE4083
1878 |  | M/E SCAV. AIR TEMP. PIST. UNDERSIDE CYL. #4 主机扫气温度4号缸 | From AMS | RS485 | -20~600℃ | [9 empty] | TE4084
1879 |  | M/E SCAV. AIR TEMP. PIST. UNDERSIDE CYL. #5 主机扫气温度5号缸 | From AMS | RS485 | -20~600℃ | [9 empty] | TE4085
1880 |  | M/E SCAV. AIR TEMP. PIST. UNDERSIDE CYL. #6 主机扫气温度6号缸 | From AMS | RS485 | -20~600℃ | [9 empty] | TE4086
1881 |  | M/E LINER WALL TEMP. AFT. SIDE CYL. #1 主机1号气缸缸套后温度 | From AMS | RS485 | 0~600℃ |  |  |  | 250℃ | 270℃ | B/C | B/C |  | ★ | TE4801C | 60 sec. in ESS
1882 |  | M/E LINER WALL TEMP. AFT. SIDE CYL. #2 主机2号气缸缸套后温度 | From AMS | RS485 | 0~600℃ |  |  |  | 250℃ | 270℃ | B/C | B/C |  | ★ | TE4802C | 60 sec. in ESS
1883 |  | M/E LINER WALL TEMP. AFT. SIDE CYL. #3 主机3号气缸缸套后温度 | From AMS | RS485 | 0~600℃ |  |  |  | 250℃ | 270℃ | B/C | B/C |  | ★ | TE4803C | 60 sec. in ESS
1884 |  | M/E LINER WALL TEMP. AFT. SIDE CYL. #4 主机4号气缸缸套后温度 | From AMS | RS485 | 0~600℃ |  |  |  | 250℃ | 270℃ | B/C | B/C |  | ★ | TE4804C | 60 sec. in ESS
1885 |  | M/E LINER WALL TEMP. AFT. SIDE CYL. #5 主机5号气缸缸套后温度 | From AMS | RS485 | 0~600℃ |  |  |  | 250℃ | 270℃ | B/C | B/C |  | ★ | TE4805C | 60 sec. in ESS
1886 |  | M/E LINER WALL TEMP. AFT. SIDE CYL. #6 主机6号气缸缸套后温度 | From AMS | RS485 | 0~600℃ |  |  |  | 250℃ | 270℃ | B/C | B/C |  | ★ | TE4806C | 60 sec. in ESS
1887 |  | M/E LINER WALL TEMP. FORE SIDE CYL. #1 主机1号气缸缸套前温度 | From AMS | RS485 | 0~600℃ |  |  |  | 250℃ | 270℃ | B/C | B/C |  | ★ | TE4841C | 60 sec. in ESS
1888 |  | M/E LINER WALL TEMP. FORE SIDE CYL. #2 主机2号气缸缸套前温度 | From AMS | RS485 | 0~600℃ |  |  |  | 250℃ | 270℃ | B/C | B/C |  | ★ | TE4842C | 60 sec. in ESS
1889 |  | M/E LINER WALL TEMP. FORE SIDE CYL. #3 主机3号气缸缸套前温度 | From AMS | RS485 | 0~600℃ |  |  |  | 250℃ | 270℃ | B/C | B/C |  | ★ | TE4843C | 60 sec. in ESS
1890 |  | M/E LINER WALL TEMP. FORE SIDE CYL. #4 主机4号气缸缸套前温度 | From AMS | RS485 | 0~600℃ |  |  |  | 250℃ | 270℃ | B/C | B/C |  | ★ | TE4844C | 60 sec. in ESS
1891 |  | M/E LINER WALL TEMP. FORE SIDE CYL. #5 主机5号气缸缸套前温度 | From AMS | RS485 | 0~600℃ |  |  |  | 250℃ | 270℃ | B/C | B/C |  | ★ | TE4845C | 60 sec. in ESS
1892 |  | M/E LINER WALL TEMP. FORE SIDE CYL. #6 主机6号气缸缸套前温度 | From AMS | RS485 | 0~600℃ |  |  |  | 250℃ | 270℃ | B/C | B/C |  | ★ | TE4846C | 60 sec. in ESS
1893 |  | M/E T/C L.O INLET PRESS. 主机增压器滑油进口压力 | From AMS | RS485 | 0~0.6MPa
1894 |  | M/E Auxiliary Blower #1 RUNNING 主机#1辅助鼓风机运行 | From AMS | RS485
1895 |  | M/E Auxiliary Blower #2 RUNNING 主机#2辅助鼓风机运行 | From AMS | RS485
1896 |  | M/E Turbocharger #1, Speed 主机增压器转速 | From AMS | RS485 | 0~25000 | [9 empty] | ST55201A
1897 |  | M/E FUEL CONSUMPTION 主机燃油消耗 | From AMS | RS485 | [11 empty] | From1208-1290
ME UNIC →AMS报警 RS485
1900 |  | M/E FUEL COMMAND 主机油门指令 | From ME UNIC | RS485 |  | XI | [7 empty] | ★
1901 |  | M/E ESTIMATED ENGINE LOAD 主机预计负荷 | From ME UNIC | RS485 |  | XI | [7 empty] | ★
1902 |  | M/E AVAILABLE POWER 主机可用功率 | From ME UNIC | RS485 |  | XI | [7 empty] | ★
1903 |  | M/E FUEL MARGIN 主机燃油欲度 | From ME UNIC | RS485 |  | XI | [7 empty] | ★
1904 |  | M/E Scav. Air Press. Mean Value 主机扫气空气压力平均值 | From ME UNIC | RS485 |  | XI
1905 |  | M/E LINER WALL TEMP. AFT. SIDE CYL. #1 主机1号气缸缸套后温度 | From ME UNIC | RS485 | 0~600℃ | TIAH TIAHH |  |  | 250℃ | 270℃ | B/C | B/C |  | ★ | TE4801C | 60 sec. in ESS
1906 |  | M/E LINER WALL TEMP. AFT. SIDE CYL. #2 主机2号气缸缸套后温度 | From ME UNIC | RS485 | 0~600℃ | TIAH TIAHH |  |  | 250℃ | 270℃ | B/C | B/C |  | ★ | TE4802C | 60 sec. in ESS
1907 |  | M/E LINER WALL TEMP. AFT. SIDE CYL. #3 主机3号气缸缸套后温度 | From ME UNIC | RS485 | 0~600℃ | TIAH TIAHH |  |  | 250℃ | 270℃ | B/C | B/C |  | ★ | TE4803C | 60 sec. in ESS
1908 |  | M/E LINER WALL TEMP. AFT. SIDE CYL. #4 主机4号气缸缸套后温度 | From ME UNIC | RS485 | 0~600℃ | TIAH TIAHH |  |  | 250℃ | 270℃ | B/C | B/C |  | ★ | TE4804C | 60 sec. in ESS
1909 |  | M/E LINER WALL TEMP. AFT. SIDE CYL. #5 主机5号气缸缸套后温度 | From ME UNIC | RS485 | 0~600℃ | TIAH TIAHH |  |  | 250℃ | 270℃ | B/C | B/C |  | ★ | TE4805C | 60 sec. in ESS
1910 |  | M/E LINER WALL TEMP. AFT. SIDE CYL. #6 主机6号气缸缸套后温度 | From ME UNIC | RS485 | 0~600℃ | TIAH TIAHH |  |  | 250℃ | 270℃ | B/C | B/C |  | ★ | TE4806C | 60 sec. in ESS
1911 |  | M/E LINER WALL TEMP. FORE SIDE CYL. #1 主机1号气缸缸套前温度 | From ME UNIC | RS485 | 0~600℃ | TIAH TIAHH |  |  | 250℃ | 270℃ | B/C | B/C |  | ★ | TE4841C | 60 sec. in ESS
1912 |  | M/E LINER WALL TEMP. FORE SIDE CYL. #2 主机2号气缸缸套前温度 | From ME UNIC | RS485 | 0~600℃ | TIAH TIAHH |  |  | 250℃ | 270℃ | B/C | B/C |  | ★ | TE4842C | 60 sec. in ESS
1913 |  | M/E LINER WALL TEMP. FORE SIDE CYL. #3 主机3号气缸缸套前温度 | From ME UNIC | RS485 | 0~600℃ | TIAH TIAHH |  |  | 250℃ | 270℃ | B/C | B/C |  | ★ | TE4843C | 60 sec. in ESS
1914 |  | M/E LINER WALL TEMP. FORE SIDE CYL. #4 主机4号气缸缸套前温度 | From ME UNIC | RS485 | 0~600℃ | TIAH TIAHH |  |  | 250℃ | 270℃ | B/C | B/C |  | ★ | TE4844C | 60 sec. in ESS
1915 |  | M/E LINER WALL TEMP. FORE SIDE CYL. #5 主机5号气缸缸套前温度 | From ME UNIC | RS485 | 0~600℃ | TIAH TIAHH |  |  | 250℃ | 270℃ | B/C | B/C |  | ★ | TE4845C | 60 sec. in ESS
1916 |  | M/E LINER WALL TEMP. FORE SIDE CYL. #6 主机6号气缸缸套前温度 | From ME UNIC | RS485 | 0~600℃ | TIAH TIAHH |  |  | 250℃ | 270℃ | B/C | B/C |  | ★ | TE4846C | 60 sec. in ESS
1917 |  | M/E EXTERNAL SPEED SETPOINT 主机外部转速设定点 | From ME UNIC | RS485 |  | XI
1918 |  | M/E INTERNAL SPEED SETPOINT 主机内部转速设定点 | From ME UNIC | RS485 |  | XI
1919 |  | M/E CURRENT ENGINE STATE 主机当前状态 | From ME UNIC | RS485 |  | XI
1920 |  | M/E CURRENT CONTROL LOCATION 主机当前控制位置 | From ME UNIC | RS485 |  | XI
1921 |  | M/E SERVO OIL PRESSURE FOR DISPLAY 主机伺服油压力显示 | From ME UNIC | RS485 |  | XI
1922 |  | M/E SERVO OIL PRESSURE SETPOINT BAR 主机伺服油压力设定点 | From ME UNIC | RS485 |  | XI
1923 |  | M/E MEAN FUEL RAIL PRESSURE (DISPLAY) 主机燃油共轨平均压力（显示） | From ME UNIC | RS485 |  | XI
1924 |  | M/E MAIN FUEL RAIL PRESSURE 主机燃油共轨压力 | From ME UNIC | RS485 |  | XI
1925 |  | M/E MAIN FUEL PRESSURE SETPOINT 主机燃油压力设定点 | From ME UNIC | RS485 |  | XI
1926 |  | M/E LUBR. SUPPLY OIL PRESSURE SENSOR 主机滑油预供压力 | From ME UNIC | RS485 |  | XI
1927 |  | M/E START AIR PRESSURE 主机起动空气压力 | From ME UNIC | RS485 |  | XI
1928 |  | BAROMETRIC PRESSURE #1 #1大气压力 | From ME UNIC | RS485 |  | XI
1929 |  | BAROMETRIC PRESSURE #2 #2大气压力 | From ME UNIC | RS485 |  | XI
1930 |  | M/E EXHAUST GAS AVERAGE TEMP. 主机排气平均温度 | From ME UNIC | RS485 |  | XI
1931 |  | M/E CYLINDER COOLING WATER PRESSURE 主机缸套冷却水压力 | From ME UNIC | RS485 |  | XI
1932 |  | M/E UNIC MINOR FAILURE 主机UNIC次要故障 | From ME UNIC | RS485 |  | XA |  |  |  |  | C | C
1933 |  | M/E UNIC MAJOR FAILURE 主机UNIC主要故障 | From ME UNIC | RS485 |  | XA |  |  |  |  | B | B |  | ★
1934 |  | M/E Gear Wheel Sensor A Signal Fail 主机齿轮传感器A故障 | From ME UNIC | RS485 |  | XA |  |  |  |  | C | C
1935 |  | M/E Gear Wheel Sensor B Signal Fail 主机齿轮传感器B故障 | From ME UNIC | RS485 |  | XA |  |  |  |  | C | C
1936 |  | M/E Gear Wheel Sensor C Signal Fail 主机齿轮传感器C故障 | From ME UNIC | RS485 |  | XA |  |  |  |  | C | C
1937 |  | M/E Gear Wheel Sensor D Signal Fail 主机齿轮传感器D故障 | From ME UNIC | RS485 |  | XA |  |  |  |  | C | C
1938 |  | M/E Gear Wheel Sensor A Fail MCM 主机齿轮传感器A故障MCM | From ME UNIC | RS485 |  | XA |  |  |  |  | C | C
1939 |  | M/E Gear Wheel Sensor B Fail MCM 主机齿轮传感器B故障MCM | From ME UNIC | RS485 |  | XA |  |  |  |  | C | C
1940 |  | M/E Rotational Direction Fail Sensor Pair A&B 主机转向传感器A&B故障 | From ME UNIC | RS485 |  | XA |  |  |  |  | C | C
1941 |  | M/E Rotational Direction Fail Sensor Pair C&D 主机转向传感器C&D故障 | From ME UNIC | RS485 |  | XA |  |  |  |  | C | C
1942 |  | M/E TDC Signal Fail 主机TCD信号故障 | From ME UNIC | RS485 |  | XA |  |  |  |  | C | C
1943 |  | M/E BDC Signal Fail 主机BDC信号故障 | From ME UNIC | RS485 |  | XA |  |  |  |  | C | C
1944 |  | M/E Hardware Identification Fail MCM 主机硬件识别故障MCM | From ME UNIC | RS485 |  | XA |  |  |  |  | C | C
1945 |  | M/E System Bus 1 Fail MCM 主机系统BUS1故障MCM | From ME UNIC | RS485 |  | XA |  |  |  |  | C | C
1946 |  | M/E UNIC System Bus 1 Fail 主机UNIC系统网络1 故障 | From ME UNIC | RS485 |  | XA |  |  |  |  | C | C
1947 |  | M/E UNIC System Bus 2 Fail 主机UNIC系统网络2 故障 | From ME UNIC | RS485 |  | XA |  |  |  |  | C | C
1948 |  | M/E Module Fail MCM 主机MCM模块故障 | From ME UNIC | RS485 |  | XA |  |  |  |  | C | C
1949 |  | M/E Fuel Rail Press. Measuring High Diff. 主机燃油共轨压差高 | From ME UNIC | RS485 |  | PDAH |  |  |  |  | C | C
1950 |  | M/E Fuel Rail Pressure High 主机燃油共轨压力高 | From ME UNIC | RS485 |  | PAH |  |  |  |  | C | C
1951 |  | M/E Fuel Rail Pressure Low 主机燃油共轨压力低 | From ME UNIC | RS485 |  | PAL |  |  |  |  | C | C
1952 |  | M/E Fuel Rail Pressure Very Low 主机燃油共轨压力极低 | From ME UNIC | RS485 |  | PALL |  |  |  |  | B | B |  | ★
1953 |  | M/E Servo Oil Pressure Measuring High Diff. 主机伺服油压差高 | From ME UNIC | RS485 |  | PDAL |  |  |  |  | C | C
1954 |  | M/E Servo Oil Pressure High 主机伺服油压力高 | From ME UNIC | RS485 |  | PAH |  |  |  |  | C | C
1955 |  | M/E Servo Oil Pressure Low 主机伺服油压力低 | From ME UNIC | RS485 |  | PAL |  |  |  |  | C | C
1956 |  | M/E Servo Oil Pressure Very Low 主机伺服油压力过低 | From ME UNIC | RS485 |  | PALL |  |  |  |  | B | B |  | ★
1957 |  | M/E Scavenge Air Press. Measuring High Diff. 主机扫气空气压差高 | From ME UNIC | RS485 |  | PDAH |  |  |  |  | C | C
1958 |  | M/E Scavenge Air Pressure High 主机扫气空气压力高 | From ME UNIC | RS485 |  | PAH |  |  |  |  | C | C
1959 |  | M/E Scavenge Air Pressure Very High 主机扫气空气压力过高 | From ME UNIC | RS485 |  | PAHH |  |  |  |  | B | B |  | ★
1960 |  | M/E Turning Gear Sensor Contradiction 主机盘车机传感器故障 | From ME UNIC | RS485 |  | XA |  |  |  |  | C | C
1961 |  | M/E Engine Starting Failed 主机起动故障 | From ME UNIC | RS485 |  | XA |  |  |  |  | C | C
1962 |  | M/E Engine Shutdown by ESS 主机安全系统执行紧急停机 | From ME UNIC | RS485 |  | XA |  |  |  |  | A | A |  | ★
1963 |  | M/E Engine Slowdown by ESS 主机安全系统执行降速 | From ME UNIC | RS485 |  | XA |  |  |  |  | B | B |  | ★
1964 |  | M/E Heavy Sea Mode Active 主机恶劣海况模式开启 | From ME UNIC | RS485 |  | XI
1965 |  | M/E Engine Running Ahead 主机正车运行 | From ME UNIC | RS485 |  | XI
1966 |  | M/E Engine Running Astern 主机倒车运行 | From ME UNIC | RS485 |  | XI
1967 |  | M/E Engine Stop 主机停车 | From ME UNIC | RS485 |  | XI
1968 |  | M/E Auxiliary Blowers Preselected 主机辅助鼓风机预先选择 | From ME UNIC | RS485 |  | XI
1969 |  | Any Auxiliary Blower Running 辅助鼓风机运行 | From ME UNIC | RS485 |  | XI
1970 |  | M/E Auxiliary Blower #1 Fail 主机#1辅助鼓风机故障 | From ME UNIC | RS485 |  | XA |  |  |  |  | C | C
1971 |  | M/E Auxiliary Blower #2 Fail 主机#2辅助鼓风机故障 | From ME UNIC | RS485 |  | XA |  |  |  |  | C | C
1972 |  | M/E UNIC Shutdown Override Request Active 主机UNIC紧急停车越控请求激活 | From ME UNIC | RS485
1973 |  | M/E UNIC Shutdown Request to ESS Active 主机UNIC紧急停车越控请求至安保激活 | From ME UNIC | RS485
1974 |  | M/E UNIC Limiter Active 主机UNIC限制功能激活 | From ME UNIC | RS485
1975 |  | M/E Turbo Charger #1 Speed High 主机#1增压器转速高 | From ME UNIC | RS485 |  | XA |  |  |  |  | C | C
1976 |  | M/E Turbo Charger #1 Speed Very High 主机#1增压器转速过高 | From ME UNIC | RS485 |  | XA |  |  |  |  | B | B |  | ★
1977 |  | M/E Turbo Charger #1 Speed Measurement Fail 主机#1增压器转速测量故障 | From ME UNIC | RS485 |  | XA |  |  |  |  | C | C
1978 |  | M/E Fuel Pump Control Signal #1 Failure 主机1号气缸燃油泵控制信号故障 | From ME UNIC | RS485 |  | XA |  |  |  |  | C | C
1979 |  | M/E Fuel Pump Control Signal #2 Failure 主机2号气缸燃油泵控制信号故障 | From ME UNIC | RS485 |  | XA |  |  |  |  | C | C
1980 |  | M/E Fuel Pump Control Signal #3 Failure 主机3号气缸燃油泵控制信号故障 | From ME UNIC | RS485 |  | XA |  |  |  |  | C | C
1981 |  | M/E System Bus 1 Fail IOM 主机系统网络1故障IOM | From ME UNIC | RS485 |  | XA |  |  |  |  | C | C
1982 |  | M/E System Bus 2 Fail IOM 主机系统网络2故障IOM | From ME UNIC | RS485 |  | XA |  |  |  |  | C | C
1983 |  | M/E Module Fail IOM 主机模块故障IOM | From ME UNIC | RS485 |  | XA |  |  |  |  | C | C
1984 |  | M/E Hardware Identification Fail IOM 主机硬件识别故障IOM | From ME UNIC | RS485 |  | XA |  |  |  |  | C | C
1985 |  | M/E Mains #1 Power Failure 主机#1主电源故障 | From ME UNIC | RS485 |  | XA |  |  |  |  | C | C
1986 |  | M/E Mains #2 Power Failure 主机#2主电源故障 | From ME UNIC | RS485 |  | XA |  |  |  |  | C | C
1987 |  | M/E Control Air Pressure Low 主机控制空气压力低 | From ME UNIC | RS485 |  | PIAL |  |  |  |  | C | C
1988 |  | M/E Auxiliary Blowers in Manual Mode 主机辅助鼓风机手动模式 | From ME UNIC | RS485 |  | XI
1989 |  | M/E Battery Power Failure 主机直流电源故障 | From ME UNIC | RS485 |  | XA |  |  |  |  | C | C
1990 |  | M/E Cancel Limit Timeout Reached 主机取消已达到的限制超时 | From ME UNIC | RS485 |  | XI
2000 | VESSEL MANEUVERING EQUIPMENT 船舶操纵设备
2100 | PROPULSION MACHINERY SHAFTING & CLUTCHES 推进机械轴系 & 离合器
2101 |  | STERN TUBE AFT. BEARING TEMP. 尾管后轴承温度 | Temp. sensor | PT100 | 0~200℃ | TIAH |  |  | 60℃ |  | C | C
2102 |  | INTERSHAFT BEARING TEMP. 中间轴承温度 | Temp. sensor | PT100 | 0~200℃ | TIAH |  |  | 65℃ |  | C | C
2300 | MAIN ENGINE REMOTE CONTROL SYSTEM 主机遥控系统
BMS主机遥控→AMS机舱监测报警 CAT-5E
2301 |  | EMERGENCY STOP LOCAL 本地应急停车 | From BMS | RS485 |  | XA |  |  |  |  | C | C |  | ★
2302 |  | EMERGENCY STOP ENGINE CTRL ROOM 集控室应急停车 | From BMS | RS485 |  | XA |  |  |  |  | C | C |  | ★
2303 |  | EMERGENCY STOP SWITCH BRIDGE 桥楼应急停车 | From BMS | RS485 |  | XA |  |  |  |  | C | C |  | ★
2304 |  | OVERSPEED FROM RPM UNIT 超速 | From BMS | RS485 |  | XA |  |  |  |  | C | C |  | ★
2305 |  | Shutdown Cancelled 取消停机 | From BMS | RS485 |  | XI | [7 empty] | ★
2306 |  | Slowdown Cancelled 取消降速 | From BMS | RS485 |  | XI | [7 empty] | ★
2307 |  | LIMITS CANCEL FROM ACP 取消ACP的限制 | From BMS | RS485 |  | XI | [7 empty] | ★
2308 |  | BRIDGE CONTROL 桥楼控制 | From BMS | RS485 |  | XI | [7 empty] | ★
2309 |  | ECR AUTO CONTROL 集控室自动控制 | From BMS | RS485 |  | XI | [7 empty] | ★
2310 |  | ECR MANUAL CONTROL 集控室手动控制 | From BMS | RS485 |  | XI | [7 empty] | ★
2311 |  | LOCAL MANUAL CONTROL 就地手动控制 | From BMS | RS485 |  | XI | [7 empty] | ★
2312 |  | Rpm detector fail 转速传感器故障 | From BMS | RS485 |  | XA |  |  |  |  | C | C |  | ★
2313 |  | ENGINE CRITICAL SPEED 主机临界转速 | From BMS | RS485 |  | XA |  |  |  |  | C | C |  | ★
2314 |  | START BLOCK 启动闭锁 | From BMS | RS485 |  | XI | [7 empty] | ★
2315 |  | START FAIL/BLOCK 启动故障/闭锁 | From BMS | RS485 |  | XA |  |  |  |  | C | C |  | ★
2316 |  | Start Air Pressure Low 启动空气压力低 | From BMS | RS485 |  | PIAL |  |  |  |  | C | C |  | ★
2317 |  | WRONG WAY 错向 | From BMS | RS485 |  | XA |  |  |  |  | C | C |  | ★
2318 |  | REMOTE CONTROL SYS FAILURE 遥控系统故障 | From BMS | RS485 |  | XA |  |  |  |  | C | C |  | ★
2319 |  | SAFETY SYSTEM SYS FAILURE 安全系统故障 | From BMS | RS485 |  | XA |  |  |  |  | C | C |  | ★
2320 |  | TELEGRAPH SYS FAILURE 车钟系统故障 | From BMS | RS485 |  | XA |  |  |  |  | C | C |  | ★
2321 |  | SPEED PROGRAM OVERRIDE 速度程序越控 | From BMS | RS485 |  | XA |  |  |  |  | C | C |  | ★
2322 |  | TURNING GEAR ENGAGED 盘车机啮合 | From BMS | RS485 |  | XI | [7 empty] | ★
2323 |  | ME RPM 主机转速 | From BMS | RS485 |  | XI | [7 empty] | ★
2324 |  | PREWARNING COUNT DOWN 1 预报警倒计时1 | From BMS | RS485 |  | XI | [7 empty] | ★
2325 |  | PREWARNING COUNT DOWN 2 预报警倒计时2 | From BMS | RS485 |  | XI | [7 empty] | ★
2326 |  | Engine tripped 1 主机停车1 | From BMS | RS485 |  | XA |  |  |  |  | A | A |  | ★
2327 |  | Engine tripped 2 主机停车2 | From BMS | RS485 |  | XA |  |  |  |  | A | A |  | ★
2328 |  | SLOWDOWN ACTIVE 1 降速激活1 | From BMS | RS485 |  | XA |  |  |  |  | B | B |  | ★ |  | 激活时对应数字显示相应的SLD/SHD
2329 |  | SLOWDOWN ACTIVE 2 降速激活2 | From BMS | RS485 |  | XA |  |  |  |  | B | B |  | ★ |  | 激活时对应数字显示相应的SLD/SHD
2330 |  | Engine Not Ready 主机未备车 | From BMS | RS485 |  | XI | [7 empty] | ★
2331 |  | CRASH ASTERN 全功率逆转 | From BMS | RS485 |  | XI | [7 empty] | ★
2332 |  | LEVER 档位 | From BMS | RS485 |  | XI | [7 empty] | ★
2333 |  | START AIR PRESSURE 启动空气压力 | From BMS | RS485 |  | PIAL |  |  |  |  | C | C |  | ★
2334 |  | ESTIMATED ENGINE LOAD 估算主机负荷 | From BMS | RS485 |  | XI | [7 empty] | ★
2335 |  | Bridge lever input 桥楼档位输入 | From BMS | RS485 |  | XI | [7 empty] | ★
2336 |  | ECR lever input 集控室档位输入 | From BMS | RS485 |  | XI | [7 empty] | ★
2337 |  | LOCAL INPUT 本地档位输入 | From BMS | RS485 |  | XI | [7 empty] | ★
2338 |  | H ALARM TO MONIT.SYSTEM H报警至监测系统 | From BMS | RS485 |  | XA |  |  |  |  | C | C |  | ★
2339 |  | HH ALARM TO MONIT.SYSTEM HH报警至监测系统 | From BMS | RS485 |  | XA |  |  |  |  | C | C |  | ★
2340 |  | BWCM SYSTEM ABNORMAL BWCM系统异常 | From BMS | RS485 |  | XA |  |  |  |  | C | C |  | ★
2341 |  | MAIN ENGINE LO INLET TEMP 主机滑油进口温度 | From BMS | RS485 |  | TIAH |  |  |  |  | C | C |  | ★
2342 |  | MAIN ENGINE LO WATER ACT 主机滑油含水 | From BMS | RS485 |  | XA |  |  |  |  | C | C |  | ★
2343 |  | MAIN BEARING NO.1 TEMP 1号主轴承温度 | From BMS | RS485 |  | TIAH |  |  |  |  | C | C |  | ★
2344 |  | MAIN BEARING NO.2 TEMP 2号主轴承温度 | From BMS | RS485 |  | TIAH |  |  |  |  | C | C |  | ★
2345 |  | MAIN BEARING NO.3 TEMP 3号主轴承温度 | From BMS | RS485 |  | TIAH |  |  |  |  | C | C |  | ★
2346 |  | MAIN BEARING NO.4 TEMP 4号主轴承温度 | From BMS | RS485 |  | TIAH |  |  |  |  | C | C |  | ★
2347 |  | MAIN BEARING NO.5 TEMP 5号主轴承温度 | From BMS | RS485 |  | TIAH |  |  |  |  | C | C |  | ★
2348 |  | MAIN BEARING NO.6 TEMP 6号主轴承温度 | From BMS | RS485 |  | TIAH |  |  |  |  | C | C |  | ★
2349 |  | PIST. COOL. OIL FLOW MON. CYL. #1 活塞冷却油流量1号缸 | From BMS | RS485 |  | XA |  |  |  |  | B | B |  | ★
2350 |  | PIST. COOL. OIL FLOW MON. CYL. #2 活塞冷却油流量2号缸 | From BMS | RS485 |  | XA |  |  |  |  | B | B |  | ★
2351 |  | PIST. COOL. OIL FLOW MON. CYL. #3 活塞冷却油流量3号缸 | From BMS | RS485 |  | XA |  |  |  |  | B | B |  | ★
2352 |  | PIST. COOL. OIL FLOW MON. CYL. #4 活塞冷却油流量4号缸 | From BMS | RS485 |  | XA |  |  |  |  | B | B |  | ★
2353 |  | PIST. COOL. OIL FLOW MON. CYL. #5 活塞冷却油流量5号缸 | From BMS | RS485 |  | XA |  |  |  |  | B | B |  | ★
2354 |  | PIST. COOL. OIL FLOW MON. CYL. #6 活塞冷却油流量6号缸 | From BMS | RS485 |  | XA |  |  |  |  | B | B |  | ★
2355
2356
BMS主机遥控设备报警
2357 |  | M/E RCS UPS COMMON FAILURE 主机遥控不间断电源公共故障 |  | ON/OFF |  | XA |  |  |  |  | L | L | 2 Sec | ★
2358 |  | M/E RCS UPS EARTH FAILURE 主机遥控不间断电源系统接地故障 |  | ON/OFF |  | XA |  |  |  |  | L | L | 2 Sec | ★
2359 |  | ME POWER UNIT COMMON FAILURE 主机遥控开关电源单元公共故障 |  | ON/OFF |  | XA |  |  |  |  | L | L | 2 Sec | ★
AMS机舱监测报警→BMS主机遥控 （SLD降速信号）
2360 |  | M/E MAIN BEARING L.O INLET PRESS. ,SUPPLY TOO LOW SLOWDOWN主机主滑油进口压力过低降速 | From AMS | OFF |  | XO | 0.38Mpa |  |  |  | B | B | 60Sec(SLD) | ★ | PT2001A ▲
2361 |  | M/E L.O INLET TEMPERATURE TOO HIGH SLOWDOWN主机滑油进口温度过高降速 | From AMS | OFF |  | XO |  |  |  | 55℃ | B | B | 60Sec(SLD) | ★ | TE2011A ▲
2362 |  | M/E CROSSHEAD BEARING L.O INLET PRESS. ,SUPPLY TOO LOW SLOWDOWN主机十字头滑油进口压力过低降速 | From AMS | OFF |  | XO | 0.1Mpa |  |  |  | B | B | 60Sec(SLD) | ★ | PT2021A ▲
2363 |  | M/E THRUST BEARING OIL TEMP TOO HIGH SLOWDOWN主机推力轴承油温度过高降速 | From AMS | OFF |  | XO |  |  |  | 80℃ | B | B | 60Sec(SLD) | ★ | TE4521A ▲
2364 |  | M/E. PIST. COOL. OIL TEMP. OUTL. CYL. #1~6 主机1~6号缸活塞冷却油出口温度过高降速 | From AMS | OFF |  | XO |  |  |  | 85℃ | B | B | 60Sec(SLD) | ★ | TE2501~2506A ▲
2365 |  | M/E T/C L.O INLET PRESS. TOO LOW SLOWDOWN 主机增压器滑油进口压力 过低降速 | From AMS | OFF |  | XO | 0.08MPa |  |  |  | B | B | 60Sec(SLD) | ★ | PT2611A ▲
2366 |  | M/E TURBOCHG. BRNG. OIL TEMP. OUTL. TC TOO HIGH SLD 主机增压器滑油出口温度过高降速 | From AMS | OFF |  | XO |  |  |  | 120℃ | B | B | 60Sec(SLD) | ★ | TE2601A ▲
2367 |  | M/E JACKET C.W INLET PRESS.TOO LOW SLD 主机缸套冷却水进口压力过低降速 | From AMS | OFF |  | XO | 0.43Mpa |  |  |  | B | B | 60Sec(SLD) | ★ | PT1101A ▲
2368 |  | M/E CYL. COOL. WATER TEMP. OUTL. CYL. #1~6 TOO HIGH SLD 主机1~6号缸缸套冷却水出口温度过高降速 | From AMS | OFF |  | XO |  |  |  | 97℃ | B | B | 60Sec(SLD) | ★ | TE1121~1126 A ▲
2369 |  | M/E AIR SPRING PRESS.,INLET .TOO LOW SLD 主机空气弹簧气源进口压力过低降速 | From AMS | OFF |  | XO | 0.5Mpa |  |  |  | B | B | 60Sec(SLD) | ★ | PT4341A ▲
2370 |  | ME SCAVENGE AIR TEMP. AFTER AIR COOLER TOO HIGH SLOWDOWN 主机空冷器后扫气温度过高降速 | From AMS | OFF |  | XO |  |  |  | 70℃ | B | B | 60Sec(SLD) | ★ | TE4031A ▲
2371 |  | M/E EXH.GAS TEMP.BEFORE T/C TOO HIGH SLOWDOWN 主机增压器前排气温度过高降速 | From AMS | OFF |  | XO |  |  |  | 530℃ | B | B | 60Sec(SLD) | ★ | TE3721A ▲
2372 |  | M/E EXH.GAS TEMP.AFTER T/C TOO HIGH SLOWDOWN 主机增压器后排气温度过高降速 | From AMS | OFF |  | XO |  |  |  | 500℃ | B | B | 60Sec(SLD) | ★ | TE3731A ▲
2373 |  | M/E SCAV. AIR TEMP. PIST. UNDERSIDE CYL. #1~6 TOO HIGH SLOWDOWN 主机1~6号缸扫气温度过高降速 | From AMS | OFF |  | XO |  |  |  | 120℃ | B | B | 60Sec(SLD) | ★ | TE4081~4086A ▲
2374 |  | M/E CRANK CASE OIL MIST DENSITY TOO HIGH SLD 主机曲轴箱油雾浓度过高降速 | From AMS | OFF |  | XA |  |  |  | OFF | B | B | 60Sec(SLD) | ★ | AS2401S ▲ | 信号直接给遥控
2375 |  | M/E PISTON COOL.OIL CYL.1~6 NO-FLOW 主机#1缸活塞冷却滑油 断流降速 | From M/E TO SAFETY | ON/OFF |  | FAL |  | OFF |  |  | A/C | A/C | 15Sec(SHD) | ★ | FS2521S | 信号直接给遥控
2376 |  | M/E LINER WALL TEMP. AFT. SIDE CYL. #1~6 TOO HIGH SLOWDOWN 主机1~6号气缸缸套后温度过高降速 | From AMS | OFF |  | TIAH TIAHH |  |  |  | 270℃ | B | B | 60Sec(SLD) | ★ | TE4801~ 4806C▲ | 原始信号在UNIC中
2377 |  | M/E LINER WALL TEMP. FORE SIDE CYL. #1~6 TOO HIGH SLOWDOWN 主机1~6号气缸缸套前温度过高降速 | From AMS | OFF |  | TIAH TIAHH |  |  |  | 270℃ | B | B | 60Sec(SLD) | ★ | TE4841~ 4846C▲ | 原始信号在UNIC中
2378 |  | M/E EXH. GAS TEMP. AFTER CYL. #1~6/DEV TOO HIGH SLOWDOWN 主机1~6号气缸后排气温度/平均偏差过高降速 | From AMS | OFF |  | TIAH TIAHH |  |  |  | 530±70℃ | B | B | 60Sec(SLD) | ★ | TE3701~3706A ▲ | 原始信号在UNIC中
2400 | STEERING GEAR 舵机 All alarm include in steering gear alarm panel 所有的报警包括在舵机报警板上
2401 |  | STEERING GEAR COMMON FAILURE 舵机综合故障 |  | ON/OFF |  | XA |  |  | OFF |  | L | L | 2 Sec | ★
3000 | VESSEL ELECTRIC EQUIPMENT 船舶电气设备
3100 | MAIN GENERATOR SET ▲ 主发电机 ▲
3101 |  | NO.1 MG JACKET WATER HIGH TEMP.SHD #1柴油发电机高温冷却水出口高温停机 | From ECP RS485 | ON/OFF |  | XA |  |  |  | OFF | D | D | 2 Sec | ★
3102 |  | NO.1 MG L.O. INLET PRESS. LOW SHUT DOWN #1柴油发电机滑油进机压力低停机 | From ECP RS485 | ON/OFF |  | XA | OFF |  |  |  | D | D | 2 Sec | ★
3103 |  | NO.1 MG OVERSPEED SHUT DOWN #1柴油发电机超速停机 | From ECP RS485 | ON/OFF |  | XA |  |  |  | 112~115% | D | D | 2 Sec | ★
3104 |  | NO.1 MG MANUAL EM'CY STOP #1柴油发电机手动应急停止 | From ECP RS485 | ON/OFF |  | XA |  | OFF |  |  | D | D | 2 Sec
3105 |  | NO.1 MG HT.C.F.W. INLET PRESS. LOW ALARM #1柴油发电机高温冷却水进口压力低报警 | From MG | 4~20mA | 0~0.6Mpa | PIAL |  | 0.15Mpa |  |  | D | D | 10 Sec
3106 |  | NO.1 MG HT.C.F.W. OUTLET HIGH TEMP. ALARM #1柴油发电机高温冷却水出口高温报警 | From MG | PT100 | 0~200℃ | TIAH |  |  | 90℃ |  | D | D | 2 Sec
3107 |  | NO.1 MG F.O.LEAKAGE TK. HIGH LEVEL ALARM #1柴油发电机燃油泄漏高液泣报警 | From ECP RS485 | ON/OFF |  | XA |  |  | OFF |  | D | D | 2 Sec
3108 |  | NO.1 MG START AIR LOW PRESS. #1柴油发电机起动空气低压 | From MG | 4~20mA | 0~4Mpa | PIAL |  | 1.5Mpa |  |  | D | D | 15 Sec
3109 |  | NO.1 MG CONTROL AIR PRESS.LOW ALARM #1柴油发电机控制空气低压报警 | From ECP RS485 | ON/OFF |  | PIAL |  | 0.6Mpa |  |  | D | D | 2 Sec
3110 |  | NO.1 MG F.O. PRESS.LOW ALARM #1柴油发电机燃油低压报警 | From MG | 4~20mA | 0~1.6Mpa | PIAL |  | 0.35Mpa |  |  | D | D | 2 Sec
3111 |  | NO.1 MG F.O. INLET TEMP. #1柴油发电机燃油进机温度 | From MG | PT100 | 0~200℃ | TIALH |  | 120℃ | 145℃ |  | D | D | 2 Sec
3112
3113 |  | NO.1 MG L.O.(SUMP TANK) LEVEL LOW #1柴油发电机滑油底壳滑油低位 | From ECP RS485 | ON/OFF |  | XA |  | OFF |  |  | D | D | 25 Sec
3114 |  | NO.1 MG L.O. FILTER DIFF. PRESS. HIGH #1柴油发电机滑油滤器压差高报警 | From ECP RS485 | ON/OFF |  | PIAH |  |  | 0.09Mpa |  | D | D | 2 Sec
3115 |  | NO.1 MG L.O. INLET PRESS. #1柴油发电机滑油进机压力 | From MG | 4~20mA | 0~1Mpa | PIAL |  | 0.35Mpa |  |  | D | D | 10 Sec
3116 |  | NO.1 MG L.O. INLET TEMP. #1柴油发电机滑油进机温度 | From MG | PT100 | 0~200℃ | TIAH |  |  | 65℃ |  | D | D | 2 Sec
3117 |  | NO.1 MG T/C EXH. GAS INLET NO.1 TEMP #1柴油发电机增压器1号进口温度 | From MG | PT100 | 0~650℃ | TIAH |  |  | 580℃ |  | D | D | 2 Sec
3118 |  | NO.1 MG T/C EXH. GAS INLET NO.2 TEMP #1柴油发电机增压器2号进口温度 | From MG | PT100 | 0~650℃ | TIAH |  |  | 580℃ |  | D | D | 2 Sec
3119 |  | NO.1 MG DC24V WORKING SOURCE #1柴油发电机DC24V工作电源失电 | From ECP | ON/OFF |  | XA |  |  |  |  | D | D | 2 Sec
3120 |  | NO.1 MG SYSTEM PLC TROUBLE #1柴油发电机系统PLC故障 | From ECP | ON/OFF |  | XA |  |  |  |  | D | D | 2 Sec
3121 |  | NO.1 MG AC220V SOURCE FAILURE #1柴油发电机AC220V 失电 | From ECP RS485 | ON/OFF |  | XA |  |  |  |  | D | D | 2 Sec
3122 |  | NO.1 MG DC24V SOURCE FAILURE #1柴油发电机DC24V 失电 | From ECP RS485 | ON/OFF |  | XA |  |  |  |  | D | D | 2 Sec
3123 |  | NO.1 MG START FAILURE #1柴油发电机起动失败 | From ECP RS485 | ON/OFF |  | XA |  |  |  |  | D | D | 2 Sec
3124 |  | NO.1 MG RUNNING（ALARM BLOCKING SIGNAL） #1柴油发电机组运行（报警抑制信号） | From ECP RS485 | ON/OFF |  | XI |  |  |  |  | D | D
3125 |  | NO.1 MG RPM INDICATION #1柴油发电机转速指示 | From ECP RS485 |  |  | XI |  |  |  |  | D | D
3126 |  | NO.1 MG PRIMING L.O. PUMP RUNNING #1柴油发电机组滑油预供泵运行 | From ECP RS485 | ON/OFF |  | XI |  | OFF |  |  | D | D | 2 Sec
3127 |  | NO.1 MG U PHASE WINDING TEMP. H. #1柴油发电机U相绕组温度高 | From 1G | PT100 | 0~200℃ (<100℃) | TIAH TIAHH |  |  | 145℃ | 155℃ | D | D | 2 Sec
3128 |  | NO.1 MG V PHASE WINDING TEMP. H. #1柴油发电机V相绕组温度高 | From 1G | PT100 | 0~200℃ (<100℃) | TIAH TIAHH |  |  | 145℃ | 155℃ | D | D | 2 Sec
3129 |  | NO.1 MG W PHASE WINDING TEMP. H. #1柴油发电机W相绕组温度高 | From 1G | PT100 | 0~200℃ (<100℃) | TIAH TIAHH |  |  | 145℃ | 155℃ | D | D | 2 Sec
3130 |  | NO.1 MG B.T.D. #1发电机轴承温度 | From 1G | PT100 | 0~200℃ (<100℃) | TIAH TIAHH |  |  | 80℃ | 85℃ | D | D | 2 Sec
3131 |  | NO.2 MG JACKET WATER HIGH TEMP.SHD #2柴油发电机高温冷却水出口高温停机 | From ECP RS485 | ON/OFF |  | XA |  |  |  | OFF | D | D | 2 Sec | ★
3132 |  | NO.2 MG L.O. INLET PRESS. LOW SHUT DOWN #2柴油发电机滑油进机压力低停机 | From ECP RS485 | ON/OFF |  | XA | OFF |  |  |  | D | D | 2 Sec | ★
3133 |  | NO.2 MG OVERSPEED SHUT DOWN #2柴油发电机超速停机 | From ECP RS485 | ON/OFF |  | XA |  |  |  | 112~115% | D | D | 2 Sec | ★
3134 |  | NO.2 MG MANUAL EM'CY STOP #2柴油发电机手动应急停止 | From ECP RS485 | ON/OFF |  | XA |  | OFF |  |  | D | D | 2 Sec
3135 |  | NO.2 MG HT.C.F.W. INLET PRESS. LOW ALARM #2柴油发电机高温冷却水进口压力低报警 | From MG | 4~20mA | 0~0.6Mpa | PIAL |  | 0.15Mpa |  |  | D | D | 10 Sec
3136 |  | NO.2 MG HT.C.F.W. OUTLET HIGH TEMP. ALARM #2柴油发电机高温冷却水出口高温报警 | From MG | PT100 | 0~200℃ | TIAH |  |  | 90℃ |  | D | D | 2 Sec
3137 |  | NO.2 MG F.O.LEAKAGE TK. HIGH LEVEL ALARM #2柴油发电机燃油泄漏高液泣报警 | From ECP RS485 | ON/OFF |  | XA |  |  | OFF |  | D | D | 2 Sec
3138 |  | NO.2 MG START AIR LOW PRESS. #2柴油发电机起动空气低压 | From MG | 4~20mA | 0~4Mpa | PIAL |  | 1.5Mpa |  |  | D | D | 15 Sec
3139 |  | NO.2 MG CONTROL AIR PRESS.LOW ALARM #2柴油发电机控制空气低压报警 | From ECP RS485 | ON/OFF |  | PIAL |  | 0.6Mpa |  |  | D | D | 2 Sec
3140 |  | NO.2 MG F.O. PRESS.LOW ALARM #2柴油发电机燃油低压报警 | From MG | 4~20mA | 0~1.6Mpa | PIAL |  | 0.35Mpa |  |  | D | D | 2 Sec
3141 |  | NO.2 MG F.O. INLET TEMP. #2柴油发电机燃油进机温度 | From MG | PT100 | 0~200℃ | TIALH |  | 120℃ | 145℃ |  | D | D | 2 Sec
3142
3143 |  | NO.2 MG L.O.(SUMP TANK) LEVEL LOW #2柴油发电机滑油底壳滑油低位 | From ECP RS485 | ON/OFF |  | XA |  | OFF |  |  | D | D | 25 Sec
3144 |  | NO.2 MG L.O. FILTER DIFF. PRESS. HIGH #2柴油发电机滑油滤器压差高报警 | From ECP RS485 | ON/OFF |  | PIAH |  |  | 0.09Mpa |  | D | D | 2 Sec
3145 |  | NO.2 MG L.O. INLET PRESS. IND. #2柴油发电机滑油进机压力指示 | From MG | 4~20mA | 0~1Mpa | PIAL |  | 0.35Mpa |  |  | D | D | 10 Sec
3146 |  | NO.2 MG L.O. INLET TEMP. IND. #2柴油发电机滑油进机温度指示 | From MG | PT100 | 0~200℃ | TIAH |  |  | 65℃ |  | D | D | 2 Sec
3147 |  | NO.2 MG T/C EXH. GAS INLET NO.1 TEMP #2柴油发电机增压器1号进口温度 | From MG | PT100 | 0~650℃ | TIAH |  |  | 580℃ |  | D | D | 2 Sec
3148 |  | NO.2 MG T/C EXH. GAS INLET NO.2 TEMP #2柴油发电机增压器2号进口温度 | From MG | PT100 | 0~650℃ | TIAH |  |  | 580℃ |  | D | D | 2 Sec
3149 |  | NO.2 MG DC24V WORKING SOURCE #2柴油发电机DC24V工作电源失电 | From ECP |  |  | XA |  |  |  |  | D | D | 2 Sec
3150 |  | NO.2 MG SYSTEM PLC TROUBLE #2柴油发电机系统PLC故障 | From ECP |  |  | XA |  |  |  |  | D | D | 2 Sec
3151 |  | NO.2 MG AC220V SOURCE FAILURE #2柴油发电机AC220V 失电 | From ECP RS485 |  |  | XA |  |  |  |  | D | D | 2 Sec
3152 |  | NO.2 MG DC24V SOURCE FAILURE #2柴油发电机DC24V 失电 | From ECP RS485 |  |  | XA |  |  |  |  | D | D | 2 Sec
3153 |  | NO.2 MG START FAILURE #2柴油发电机起动故障 | From ECP RS485 |  |  | XA |  |  |  |  | D | D | 2 Sec
3154 |  | NO.2 MG RUNNING（ALARM BLOCKING SIGNAL） #2柴油发电机组运行（报警抑制信号） | From ECP RS485 | ON/OFF |  | XI |  |  |  |  | D | D
3155 |  | NO.2 MG RPM INDICATION #2柴油发电机转速指示 | From ECP RS485 |  |  | XI |  |  |  |  | D | D
3156 |  | NO.2 MG PRIMING L.O. PUMP RUNNING #2柴油发电机组滑油预供泵运行 | From ECP RS485 | ON/OFF |  | XI |  | OFF |  |  | D | D | 2 Sec
3157 |  | NO.2 MG U PHASER WINDING TEMP. H. #2柴油发电机U相绕组温度高 | From 2G | PT100 | 0~200℃ (<100℃) | TIAH TIAHH |  |  | 145℃ | 155℃ | D | D | 2 Sec
3158 |  | NO.2 MG V PHASE WINDING TEMP. H. #2柴油发电机V相绕组温度高 | From 2G | PT100 | 0~200℃ (<100℃) | TIAH TIAHH |  |  | 145℃ | 155℃ | D | D | 2 Sec
3159 |  | NO.2 MG W PHASE WINDING TEMP. H. #2柴油发电机W相绕组温度高 | From 2G | PT100 | 0~200℃ (<100℃) | TIAH TIAHH |  |  | 145℃ | 155℃ | D | D | 2 Sec
3160 |  | NO.2 MG B.T.D. #2发电机轴承温度 | From 2G | PT100 | 0~200℃ (<100℃) | TIAH TIAHH |  |  | 80℃ | 85℃ | D | D | 2 Sec
3161 |  | NO.3 MG JACKET WATER HIGH TEMP.SHD #3柴油发电机高温冷却水出口高温停机 | From ECP RS485 | ON/OFF |  | XA |  |  |  | OFF | D | D | 2 Sec | ★
3162 |  | NO.3 MG L.O. INLET PRESS. LOW SHUT DOWN #3柴油发电机滑油进机压力低停机 | From ECP RS485 | ON/OFF |  | XA | OFF |  |  |  | D | D | 2 Sec | ★
3163 |  | NO.3 MG OVERSPEED SHUT DOWN #3柴油发电机超速停机 | From ECP RS485 | ON/OFF |  | XA |  |  |  | 112~115% | D | D | 2 Sec | ★
3164 |  | NO.3 MG MANUAL EM'CY STOP #3柴油发电机手动应急停止 | From ECP RS485 | ON/OFF |  | XA |  | OFF |  |  | D | D | 2 Sec
3165 |  | NO.3 MG HT.C.F.W. INLET PRESS. LOW ALARM #3柴油发电机高温冷却水进口压力低报警 | From MG | 4~20mA | 0~0.6Mpa | PIAL |  | 0.15Mpa |  |  | D | D | 10 Sec
3166 |  | NO.3 MG HT.C.F.W. OUTLET HIGH TEMP. ALARM #3柴油发电机高温冷却水出口高温报警 | From MG | PT100 | 0~200℃ | TIAH |  |  | 90℃ |  | D | D | 2 Sec
3167 |  | NO.3 MG F.O.LEAKAGE TK. HIGH LEVEL ALARM #3柴油发电机燃油泄漏高液泣报警 | From ECP RS485 | ON/OFF |  | XA |  |  | OFF |  | D | D | 2 Sec
3168 |  | NO.3 MG START AIR LOW PRESS. #3柴油发电机起动空气低压 | From MG | 4~20mA | 0~4Mpa | PIAL |  | 1.5Mpa |  |  | D | D | 15 Sec
3169 |  | NO.3 MG CONTROL AIR PRESS.LOW ALARM #3柴油发电机控制空气低压报警 | From ECP RS485 | ON/OFF |  | PIAL |  | 0.6Mpa |  |  | D | D | 2 Sec
3170 |  | NO.3 MG F.O. PRESS.LOW ALARM #3柴油发电机燃油低压报警 | From MG | 4~20mA | 0~1.6Mpa | PIAL |  | 0.35Mpa |  |  | D | D | 2 Sec
3171 |  | NO.3 MG F.O. INLET TEMP. #3柴油发电机燃油进机温度 | From MG | PT100 | 0~200℃ | TIALH |  | 120℃ | 145℃ |  | D | D | 2 Sec
3172
3173 |  | NO.3 MG L.O.(SUMP TANK) LEVEL LOW #3柴油发电机滑油底壳滑油低位 | From ECP RS485 | ON/OFF |  | XA |  | OFF |  |  | D | D | 25 Sec
3174 |  | NO.3 MG L.O. FILTER DIFF. PRESS. HIGH #3柴油发电机滑油滤器压差高报警 | From ECP RS485 | ON/OFF |  | PIAH |  |  | 0.09Mpa |  | D | D | 2 Sec
3175 |  | NO.3 MG L.O. INLET PRESS. IND. #3柴油发电机滑油进机压力指示 | From MG | 4~20mA | 0~1Mpa | PIAL |  | 0.35Mpa |  |  | D | D | 10 Sec
3176 |  | NO.3 MG L.O. INLET TEMP. IND. #3柴油发电机滑油进机温度指示 | From MG | PT100 | 0~200℃ | TIAH |  |  | 65℃ |  | D | D | 2 Sec
3177 |  | NO.3 MG T/C EXH. GAS INLET NO.1 TEMP #3柴油发电机增压器1号进口温度 | From MG | PT100 | 0~650℃ | TIAH |  |  | 580℃ |  | D | D | 2 Sec
3178 |  | NO.3 MG T/C EXH. GAS INLET NO.2 TEMP #3柴油发电机增压器2号进口温度 | From MG | PT100 | 0~650℃ | TIAH |  |  | 580℃ |  | D | D | 2 Sec
3179 |  | NO.3 MG DC24V WORKING SOURCE #3柴油发电机DC24V工作电源失电 | From ECP |  |  | XA |  |  |  |  | D | D | 2 Sec
3180 |  | NO.3 MG SYSTEM PLC TROUBLE #3柴油发电机系统PLC故障 | From ECP |  |  | XA |  |  |  |  | D | D | 2 Sec
3181 |  | NO.3 MG AC220V SOURCE FAILURE #3柴油发电机AC220V 失电 | From ECP RS485 |  |  | XA |  |  |  |  | D | D | 2 Sec
3182 |  | NO.3 MG DC24V SOURCE FAILURE #3柴油发电机DC24V 失电 | From ECP RS485 |  |  | XA |  |  |  |  | D | D | 2 Sec
3183 |  | NO.3 MG START FAILURE #3柴油发电机起动故障 | From ECP RS485 |  |  | XA |  |  |  |  | D | D | 2 Sec
3184 |  | NO.3 MG RUNNING（ALARM BLOCKING SIGNAL） #3柴油发电机组运行（报警抑制信号） | From ECP RS485 | ON/OFF |  | XI |  |  |  |  | D | D
3185 |  | NO.3 MG RPM INDICATION #3柴油发电机转速指示 | From ECP RS485 |  |  | XI |  |  |  |  | D | D
3186 |  | NO.3 MG PRIMING L.O. PUMP RUNNING #3柴油发电机组滑油预供泵运行 | From ECP RS485 | ON/OFF |  | XI |  | OFF |  |  | D | D | 2 Sec
3187 |  | NO.3 MG U PHASE WINDING TEMP. H. #3柴油发电机U相绕组温度高 | From 3G | PT100 | 0~200℃ (<100℃) | TIAH TIAHH |  |  | 145℃ | 155℃ | D | D | 2 Sec
3188 |  | NO.3 MG V PHASE WINDING TEMP. H. #3柴油发电机V相绕组温度高 | From 3G | PT100 | 0~200℃ (<100℃) | TIAH TIAHH |  |  | 145℃ | 155℃ | D | D | 2 Sec
3189 |  | NO.3 MG W PHASE WINDING TEMP. H. #3柴油发电机W相绕组温度高 | From 3G | PT100 | 0~200℃ (<100℃) | TIAH TIAHH |  |  | 145℃ | 155℃ | D | D | 2 Sec
3190 |  | NO.3 MG B.T.D. #3发电机轴承温度 | From 3G | PT100 | 0~200℃ (<100℃) | TIAH TIAHH |  |  | 80℃ | 85℃ | D | D | 2 Sec
3191 |  | MG F. W. PREHEATER C. B. COMMON ALARM 发电机淡水预热器公共报警 | From EQ. | ON/OFF |  | XA |  |  |  |  | D | D | 2 Sec
3192 |  | NO.1 SCR EMER. STOP 1#SCR紧急停止 | From EQ RS485 |  |  | XA |  |  |  |  | D | D | 2 Sec
3193 |  | NO.1 SCR REACTION INLET TEMP. HIGH ALARM 1#SCR反应器入口温度高报警 | From EQ RS485 |  | 0~600℃ | XA |  |  | 360℃ |  | D | D | 2 Sec
3194 |  | NO.1 SCR REACTION INLET TEMP. TOO HIGH SHUTDOWN SCR1#SCR反应器入口温度超高停SCR | From EQ RS485 |  | 0~600℃ | XA |  |  | 380℃ |  | D | D | 2 Sec
3195 |  | NO.1 SCR REACTION OUTLET TEMP. HIGH ALARM 1#SCR反应器出口温度高报警 | From EQ RS485 |  | 0~600℃ | XA |  |  | 400℃ |  | D | D | 2 Sec
3196 |  | NO.1 SCR REACTION OUTLET TEMP. TOO HIGH SHUTDOWN SCR1#SCR反应器出口温度超高停SCR | From EQ RS485 |  | 0~600℃ | XA |  |  | 420℃ |  | D | D | 2 Sec
3197 |  | NO.1 SCR DIF. PRES. HIGH ALARM 1#SCR压差高报警 | From EQ RS485 |  | -4000~ 4000pa | XA |  | 1500pa |  |  | D | D | 2 Sec
3198 |  | NO.1 SCR DIF. PRES. TOO HIGH SHUTDOWN SCR 1#SCR压差超高停SCR | From EQ RS485 |  | -4000~ 4000pa | XA |  | 1500pa |  |  | D | D | 2 Sec
3199 |  | NO.2 SCR EMER. STOP 2#SCR紧急停止 | From EQ RS485 |  |  | XA |  |  |  |  | D | D | 2 Sec
3200 |  | NO.2 SCR REACTION INLET TEMP. HIGH ALARM 2#SCR反应器入口温度高报警 | From EQ RS485 |  | 0~600℃ | XA |  |  | 360℃ |  | D | D | 2 Sec
3201 |  | NO.2 SCR REACTION INLET TEMP. TOO HIGH SHUTDOWN SCR2#SCR反应器入口温度超高停SCR | From EQ RS485 |  | 0~600℃ | XA |  |  | 380℃ |  | D | D | 2 Sec
3202 |  | NO.2 SCR REACTION OUTLET TEMP. HIGH ALARM 2#SCR反应器出口温度高报警 | From EQ RS485 |  | 0~600℃ | XA |  |  | 400℃ |  | D | D | 2 Sec
3203 |  | NO.2 SCR REACTION OUTLET TEMP. TOO HIGH SHUTDOWN SCR2#SCR反应器出口温度超高停SCR | From EQ RS485 |  | 0~600℃ | XA |  |  | 420℃ |  | D | D | 2 Sec
3204 |  | NO.2 SCR DIF. PRES. HIGH ALARM 2#SCR压差高报警 | From EQ RS485 |  | -4000~ 4000pa | XA |  | 1500pa |  |  | D | D | 2 Sec
3205 |  | NO.2 SCR DIF. PRES. TOO HIGH SHUTDOWN SCR 2#SCR压差超高停SCR | From EQ RS485 |  | -4000~ 4000pa | XA |  | 1500pa |  |  | D | D | 2 Sec
3206 |  | NO.3 SCR EMER. STOP 3#SCR紧急停止 | From EQ RS485 |  |  | XA |  |  |  |  | D | D | 2 Sec
3207 |  | NO.3 SCR REACTION INLET TEMP. HIGH ALARM 3#SCR反应器入口温度高报警 | From EQ RS485 |  | 0~600℃ | XA |  |  | 360℃ |  | D | D | 2 Sec
3208 |  | NO.3 SCR REACTION INLET TEMP. TOO HIGH SHUTDOWN SCR3#SCR反应器入口温度超高停SCR | From EQ RS485 |  | 0~600℃ | XA |  |  | 380℃ |  | D | D | 2 Sec
3209 |  | NO.3 SCR REACTION OUTLET TEMP. HIGH ALARM 3#SCR反应器出口温度高报警 | From EQ RS485 |  | 0~600℃ | XA |  |  | 400℃ |  | D | D | 2 Sec
3210 |  | NO.3 SCR REACTION OUTLET TEMP. TOO HIGH SHUTDOWN SCR3#SCR反应器出口温度超高停SCR | From EQ RS485 |  | 0~600℃ | XA |  |  | 420℃ |  | D | D | 2 Sec
3211 |  | NO.3 SCR DIF. PRES. HIGH ALARM 3#SCR压差高报警 | From EQ RS485 |  | -4000~ 4000pa | XA |  | 1500pa |  |  | D | D | 2 Sec
3212 |  | NO.3 SCR DIF. PRES. TOO HIGH SHUTDOWN SCR 3#SCR压差超高停SCR | From EQ RS485 |  | -4000~ 4000pa | XA |  | 1500pa |  |  | D | D | 2 Sec
3213 |  | SCR COMPRESS AIR IN LET PRES. LOW ALARM SCR压缩空气入口压力低报警 | From EQ RS485 |  | 0~1Mpa | XA |  | 0.5Mpa |  |  | D | D | 2 Sec
3214 |  | COMPRESS AIR IN LET PRES. TOO LOW SHUT DOWN SCR压缩空气入口压力超低停SCR | From EQ RS485 |  | 0~1Mpa | XA |  | 0.4Mpa |  |  | D | D | 2 Sec
3215 |  | UREATANK LEVEL LOW ALARM 尿素舱液位低报警 | From EQ RS485 |  | 0~15m | XA |  | 1.92m |  |  | D | D | 2 Sec
3216 |  | UREATANK LEVEL TOO LOW SHUT DOWN SCR 尿素舱液位超低停SCR | From EQ RS485 |  | 0~15m | XA | 1.6m |  |  |  | D | D | 2 Sec
3217 |  | UREATANK LEVEL HIGH ALARM 尿素舱液位高报警 | From EQ RS485 |  | 0~15m | XA |  |  | 5.44m |  | D | D | 2 Sec
3218 |  | UREATANK LEVELTOO HIGH SHUT DOWN SCR 尿素舱液位超高停SCR | From EQ RS485 |  | 0~15m | XA |  |  |  | 5.76m | D | D | 2 Sec
3219 |  | UREA TANK LOW TEMP. ALARM 尿素舱温度低报警 | From EQ RS485 |  | 0~50℃ | XA |  | 2℃ |  |  | D | D | 2 Sec
3220 |  | UREA TANK HIGH TEMP. ALARM 尿素舱温度高报警 | From EQ RS485 |  | 0~50℃ | XA |  |  | 35℃ |  | D | D | 2 Sec
3221 |  | UREA TANK HIGH HIGH TEMP. ALARM 尿素舱温度超高停SCR | From EQ RS485 |  | 0~50℃ | XA |  |  |  | 45℃ | D | D | 2 Sec
3222 |  | SCR MAIN POWER FAULT ALARM SCR 主电源失电报警 | From EQ RS485 |  |  | XA |  |  |  |  | D | D | 2 Sec
3223 |  | SCR SPARE POWER FAULOT ALARM SCR 备用电源失电报警 | From EQ RS485 |  |  | XA |  |  |  |  | D | D | 2 Sec
3224 |  | SCR EMER. STOP ALARM SCR 紧急停车报警 | From EQ RS485 |  |  | XA |  |  |  |  | D | D | 2 Sec
3225 |  | NO.1 UREA CENTRIFUGAL PUMP OUTLET PRES. LOW ALARM1#尿素离心泵出口压力低报警 | From EQ RS485 |  | 0~1Mpa | XA |  | 0.2Mpa |  |  | D | D | 2 Sec
3226 |  | NO.2 UREA CENTRIFUGAL PUMP OUTLET PRES. LOW ALARM2#尿素离心泵出口压力低报警 | From EQ RS485 |  | 0~1Mpa | XA |  | 0.2Mpa |  |  | D | D | 2 Sec
3227 |  | NO.1&NO.2 UREA CENTRIFUGAL PUMP OUTLET PRES. LOW LOW SHUT DOW SCR1#尿素离心泵&2#尿素离心泵出口压力低过停SCR | From EQ RS485 |  | 0~1Mpa | XA | 0.1Mpa |  |  |  | D | D | 2 Sec
3228 |  | NO.1 UREA CENTRIFUGAL PUMP OVER LOAD 1#尿素离心泵过载 | From EQ RS485 |  |  | XA |  |  |  |  | D | D | 2 Sec
3229 |  | NO.2 UREA CENTRIFUGAL PUMP OVER LOAD 2#尿素离心泵过载 | From EQ RS485 |  |  | XA |  |  |  |  | D | D | 2 Sec
3230 |  | NO.1 SCR COMMON ALARM 1#SCR公共报警 | From EQ RS485 |  |  | XA |  |  |  |  | D | D | 2 Sec
3231 |  | NO.2 SCR COMMON ALARM 2#SCR公共报警 | From EQ RS485 |  |  | XA |  |  |  |  | D | D | 2 Sec
3232 |  | NO.3 SCR COMMON ALARM 3#SCR公共报警 | From EQ RS485 |  |  | XA |  |  |  |  | D | D | 2 Sec
3233 |  | NO.1 SCR SWEEP PRES. LOW ALARM 1#吹扫压力低报警 | From EQ RS485 |  | 0~1Mpa | XA |  | 0.5Mpa |  |  | D | D | 2 Sec
3234 |  | NO.2 SCR SWEEP PRES. LOW ALARM 2#吹扫压力低报警 | From EQ RS485 |  | 0~1Mpa | XA |  | 0.5Mpa |  |  | D | D | 2 Sec
3235 |  | NO.3 SCR SWEEP PRES. LOW ALARM 3#吹扫压力低报警 | From EQ RS485 |  | 0~1Mpa | XA |  | 0.5Mpa |  |  | D | D | 2 Sec
3236 |  | NO.1 SWEEP UNIT FAULIT ALARM 1#吹扫失效报警 | From EQ RS485 |  |  | XA |  |  |  |  | D | D | 2 Sec
3237 |  | NO.2 SWEEP UNIT FAULIT ALARM 2#吹扫失效报警 | From EQ RS485 |  |  | XA |  |  |  |  | D | D | 2 Sec
3238 |  | NO.3 SWEEP UNIT FAULIT ALARM 3#吹扫失效报警 | From EQ RS485 |  |  | XA |  |  |  |  | D | D | 2 Sec
3239 |  | NO.1 SCR INJECTOR FAULIT 1#SCR喷嘴故障 | From EQ RS485 |  |  | XA |  |  |  |  | D | D | 2 Sec
3240 |  | NO.2 SCR INJECTOR FAULIT 2#SCR喷嘴故障 | From EQ RS485 |  |  | XA |  |  |  |  | D | D | 2 Sec
3241 |  | NO.3 SCR INJECTOR FAULIT 3#SCR喷嘴故障 | From EQ RS485 |  |  | XA |  |  |  |  | D | D | 2 Sec
3242 |  | NO.1 SCR STOP FAULIT 1#SCR停机故障 | From EQ RS485 |  |  | XA |  |  |  |  | D | D | 2 Sec | ★
3243 |  | NO.2 SCR STOP FAULIT 2#SCR停机故障 | From EQ RS485 |  |  | XA |  |  |  |  | D | D | 2 Sec | ★
3244 |  | NO.3 SCR STOP FAULIT 3#SCR停机故障 | From EQ RS485 |  |  | XA |  |  |  |  | D | D | 2 Sec | ★
3245 |  | NO.1 SCR SYSTEM RUNNING 1#SCR系统运行信号 | From EQ RS485 |  |  | XI |  |  |  |  | D | D | 2 Sec |  |  | 抑制SCR 报警
3246 |  | NO.2 SCR SYSTEM RUNNING 2#SCR系统运行信号 | From EQ RS485 |  |  | XI |  |  |  |  | D | D | 2 Sec |  |  | 抑制SCR 报警
3247 |  | NO.3 SCR SYSTEM RUNNING 3#SCR系统运行信号 | From EQ RS485 |  |  | XI |  |  |  |  | D | D | 2 Sec |  |  | 抑制SCR 报警
3248 |  | SCR COMPRESSED AIR INLET PRES. SENSOR 压缩空气入口压力传感器 | From EQ RS485 |  | WORD | XI |  |  |  |  | D | D | 2 Sec
3249 |  | COMPRESSED AIR OULET PRES. SENSOR 压缩空气出口压力传感器 | From EQ RS485 |  | WORD | XI |  |  |  |  | D | D | 2 Sec
3250 |  | NO.1 SWEEP PRES. SENSOR 1#吹扫压力传感器 | From EQ RS485 |  | WORD | XI |  |  |  |  | D | D | 2 Sec
3251 |  | NO.2 SWEEP PRES. SENSOR 2#吹扫压力传感器 | From EQ RS485 |  | WORD | XI |  |  |  |  | D | D | 2 Sec
3252 |  | NO.3 SWEEP PRES. SENSOR 3#吹扫压力传感器 | From EQ RS485 |  | WORD | XI |  |  |  |  | D | D | 2 Sec
3253 |  | NO.1 CENTRIFUGAL PUMP OUTLET PRESSURE SENSOR1#离心泵出口压力传感器 | From EQ RS485 |  | WORD | XI |  |  |  |  | D | D | 2 Sec
3254 |  | NO.2 CENTRIFUGAL PUMP OUTLET PRESSURE SENSOR2#离心泵出口压力传感器 | From EQ RS485 |  | WORD | XI |  |  |  |  | D | D | 2 Sec
3255 |  | NO.1 FLOW METRE 1#流量计 | From EQ RS485 |  | WORD | XI |  |  |  |  | D | D | 2 Sec
3256 |  | NO.2 FLOW METRE 2#流量计 | From EQ RS485 |  | WORD | XI |  |  |  |  | D | D | 2 Sec
3257 |  | NO.3 FLOW METRE 3#流量计 | From EQ RS485 |  | WORD | XI |  |  |  |  | D | D | 2 Sec
3258 |  | UREA LEVEL SENSOR 尿素舱液位传感器 | From EQ RS485 |  | WORD | XI |  |  |  |  | D | D | 2 Sec |  |  | 需要传给液位测量系统
3259 |  | UREA TEMP. SENSOR 尿素舱温度传感器 | From EQ RS485 |  | WORD | XI |  |  |  |  | D | D | 2 Sec |  |  | 需要传给液位测量系统
3260 |  | NO.1 NOX SENSOR BEFORE REACTION 1#反应器前NOx传感器 | From EQ RS485 |  | WORD | XI |  |  |  |  | D | D | 2 Sec
3261 |  | NO.1 NOX SENSOR AFTER REACTION 1#反应器后NOx传感器 | From EQ RS485 |  | WORD | XI |  |  |  |  | D | D | 2 Sec
3262 |  | NO.1 TEMP. SENSOR REACTION INLET 1#反应器入口温度 | From EQ RS485 |  | WORD | XI |  |  |  |  | D | D | 2 Sec
3263 |  | NO.1 TEMP. SENSOR AFTER REACTION 1#反应器出口温度 | From EQ RS485 |  | WORD | XI |  |  |  |  | D | D | 2 Sec
3264 |  | NO.1 REACTION DIF. PRES. SENSOR 1#反应器压差传感器 | From EQ RS485 |  | WORD | XI |  |  |  |  | D | D | 2 Sec
3265 |  | NO.2 NOX SENSOR BEFORE REACTION 2#反应器前NOx传感器 | From EQ RS485 |  | WORD | XI |  |  |  |  | D | D | 2 Sec
3266 |  | NO.2 NOX SENSOR AFTER REACTION 2#反应器后NOx传感器 | From EQ RS485 |  | WORD | XI |  |  |  |  | D | D | 2 Sec
3267 |  | NO.2 TEMP. SENSOR BEFORE REACTION 2#反应器入口温度 | From EQ RS485 |  | WORD | XI |  |  |  |  | D | D | 2 Sec
3268 |  | NO.2 TEMP. SENSOR AFTER REACTION 2#反应器出口温度 | From EQ RS485 |  | WORD | XI |  |  |  |  | D | D | 2 Sec
3269 |  | NO.2 REACTION DIF. PRES. SENSOR 2#反应器压差传感器 | From EQ RS485 |  | WORD | XI |  |  |  |  | D | D | 2 Sec
3270 |  | NO.3 NOX SENSOR BEFORE REACTION 3#反应器前NOx传感器 | From EQ RS485 |  | WORD | XI |  |  |  |  | D | D | 2 Sec
3271 |  | NO.3 NOX SENSOR AFTER REACTION 3#反应器后NOx传感器 | From EQ RS485 |  | WORD | XI |  |  |  |  | D | D | 2 Sec
3272 |  | NO.3 TEMP. SENSOR BEFORE REACTION 3#反应器入口温度 | From EQ RS485 |  | WORD | XI |  |  |  |  | D | D | 2 Sec
3273 |  | NO.3 TEMP. SENSOR AFTER REACTION 3#反应器出口温度 | From EQ RS485 |  | WORD | XI |  |  |  |  | D | D | 2 Sec
3274 |  | NO.3 REACTION DIF. PRES. SENSOR 3#反应器压差传感器 | From EQ RS485 |  | WORD | XI |  |  |  |  | D | D | 2 Sec
3275 |  | NO.1 DG LOAD 1#柴油机功率 | From EQ RS485 |  | WORD | XI |  |  |  |  | D | D | 2 Sec
3276 |  | NO.2 DG LOAD 2#柴油机功率 | From EQ RS485 |  | WORD | XI |  |  |  |  | D | D | 2 Sec
3277 |  | NO.3 DG LOAD 3#柴油机功率 | From EQ RS485 |  | WORD | XI |  |  |  |  | D | D | 2 Sec
3291 |  | AUX ENGINE F.O. INLET FLOWMETER 辅机燃油进口流量 | From EQ | RS485 |  | XI | [9 empty] | FuelOpt with
3292 |  | AUX ENGINE F.O. OUTLET FLOWMETER 辅机燃油出口流量 | From EQ | RS485 |  | XI | [9 empty] | FuelOpt with
3300 | EMERGENCY GENERATOR SET ▲ 应急发电机 ▲
3301 |  | E/G COMMON FAILURE 应急发电机组公共故障 | From E/G | ON/OFF |  | XA |  |  |  |  | D | D | 2 Sec | ★
3302 |  | E/G OVERSPEED 应急发电机超速 | From E/G | ON/OFF |  | XA |  |  |  |  | D | D | 2 Sec
3303 |  | E/G THREE TIME START FAIL 应急发电机三次启动失败 | From E/G | ON/OFF |  | XA |  |  |  |  | D | D | 2 Sec
3304 |  | E/G RUNING 应急发电机运行 | From E/G | ON/OFF |  | XI | [6 empty] | 2 Sec
3305
3400 | MAIN SWITCHBOARD 主配电板
3401 |  | PMS FAILURE 电站自动控制装置故障 | From MSB | ON/OFF |  | XA |  |  |  |  | D | D | 2 Sec |  |  | ALARM
3402 |  | MSB COMMON FAILURE 主配电板综合故障 | From MSB | ON/OFF |  | XA |  |  |  |  | D | D | 2 Sec | ★ |  | ALARM
| inclu: 包含： | MSB DC 24V CONTROL SOURCE FAILURE 主配电板DC24V控制电源故障 |  | ON/OFF |  |  |  | OFF
|  | MSB EMER. & PRE. TRIP SOURCE FAILURE 主配电板应急和优先脱扣电源故障 |  | ON/OFF |  |  |  | OFF
|  | ENGINE AUTO START FAILURE 柴油发电机自启动失败 |  | ON/OFF
|  | MSB PREFERENTIAL TRIP 主配电板自动卸载 |  | ON/OFF
|  | GEN. ACB AUTO. CLOSE FAIL. 发电机主开关自动合闸失败 |  | ON/OFF
|  | GEN. ACB AUTO. TRIP 发电机主开关自动脱扣 |  | ON/OFF
|  | MSB 440V LOW INSULATION 主配电板440V低绝缘 |  | ON/OFF |  |  |  | OFF
|  | MSB 220V LOW INSULATION 主配电板220V低绝缘 |  | ON/OFF |  |  |  | OFF
3410 |  | MSB VOLTAGE LOW/HIGH 主配电板电压异常 | From MSB | ON/OFF |  | XA |  | 95% OFF | 105% OFF |  | D | D | 5 Sec | ★
3411
3412 |  | MSB FREQUENCY LOW/HIGH 主配电板频率异常 | From MSB | ON/OFF |  | XA |  | 95% OFF | 105% OFF |  | D | D | 5 Sec | ★
3415 |  | STAND-BY PUMP AUTO START ALARM 备用泵自动起动报警 | From MSB | ON/OFF |  | XA |  |  |  |  | D | D | 2 Sec | ★
| inclu: 包含： | M/E HT FW stby pump auto. start alarm 主机高温冷却淡水泵自动起动报警 |  | ON/OFF
|  | LT CFW stby pump auto.start alarm 低温冷却淡水备用泵自动起动报警 |  | ON/OFF
|  | M/E L.O. Stand-by pump auto. start alarm 主机滑油备用泵自动起动报警 |  | ON/OFF
|  | M/E crosshead L.O. Stand-by pump auto. start alarm 主机十字头滑油备用泵自起动报警 |  | ON/OFF
3420 |  | NO.1 M/E L.O. PUMP OVERLOAD #1主机滑油泵过载 | From MSB | ON/OFF |  | XA |  |  | OFF |  | I | I | 2 Sec |  |  | ALARM
3421 |  | NO.2 M/E L.O. PUMP OVERLOAD #2主机滑油泵过载 | From MSB | ON/OFF |  | XA |  |  | OFF |  | I | I | 2 Sec |  |  | ALARM
3422 |  | NO.1 M/E HT FW PUMP OVERLOAD #1主机高温淡水泵过载 | From MSB | ON/OFF |  | XA |  |  | OFF |  | J | J | 2 Sec |  |  | ALARM
3423 |  | NO.2 M/E HT FW PUMP OVERLOAD #2主机高温淡水泵过载 | From MSB | ON/OFF |  | XA |  |  | OFF |  | J | J | 2 Sec |  |  | ALARM
3424 |  | NO.1 LT FW PUMP OVERLOAD #1低温淡水泵过载 | From MSB | ON/OFF |  | XA |  |  | OFF |  | J | J | 2 Sec |  |  | ALARM
3425 |  | NO.2 LT FW PUMP OVERLOAD #2低温淡水泵过载 | From MSB | ON/OFF |  | XA |  |  | OFF |  | J | J | 2 Sec |  |  | ALARM
3426 |  | NO.3 LT FW PUMP OVERLOAD #3低温淡水泵过载 | From MSB | ON/OFF |  | XA |  |  | OFF |  | J | J | 2 Sec |  |  | ALARM
3427 |  | NO.1 M/E CROSSHEAD L.O. PUMP OVERLOAD #1主机十字头滑油泵过载 | From MSB | ON/OFF |  | XA |  |  | OFF |  | J | J | 2 Sec |  |  | ALARM
3428 |  | NO.2 M/E CROSSHEAD L.O. PUMP OVERLOAD #2主机十字头滑油泵过载 | From MSB | ON/OFF |  | XA |  |  | OFF |  | J | J | 2 Sec |  |  | ALARM
3434 |  | FIRE/GS PUMP OVERLOAD 消防总用泵过载 | From MSB | ON/OFF |  | XA |  |  | OFF |  | L | L | 2 Sec |  |  | ALARM
3435 |  | BILGE/GS PUMP OVERLOAD 舱底总用泵过载 | From MSB | ON/OFF |  | XA |  |  | OFF |  | L | L | 2 Sec |  |  | ALARM
3436 |  | NO.1 BALLAST PUMP OVERLOAD #1压载泵过载 | From MSB | ON/OFF |  | XA |  |  | OFF |  | L | L | 2 Sec |  |  | ALARM
3437 |  | NO.2 BALLAST PUMP OVERLOAD #2压载泵过载 | From MSB | ON/OFF |  | XA |  |  | OFF |  | L | L | 2 Sec |  |  | ALARM
3438 |  | F.O TRANSFER PUMP OVERLOAD 燃油输送泵过载 | From MSB | ON/OFF |  | XA |  |  | OFF |  | H | H | 2 Sec |  |  | ALARM
3439 |  | M.D.O./M.G.O. TRANSFER PUMP OVERLOAD 柴油/轻柴油输送泵过载 | From MSB | ON/OFF |  | XA |  |  | OFF |  | H | H | 2 Sec |  |  | ALARM
3440 |  | L.O.TRANSFER PUMP OVERLOAD 滑油输送泵过载 | From MSB | ON/OFF |  | XA |  |  | OFF |  | I | I | 2 Sec |  |  | ALARM
3500 | EMERGENCY SWITCHBOARD 应急配电板
3501 |  | ESB 440V LOW INSULATION 应急配电板440V低绝缘 | From ESB | ON/OFF |  | XA |  | OFF |  |  | D | D | 2 Sec
3502 |  | ESB 220V LOW INSULATION 应急配电板220V低绝缘 | From ESB | ON/OFF |  | XA |  | OFF |  |  | D | D | 2 Sec
3503 |  | ESB COMMON ALARM 应急配电板公共报警 | From ESB | ON/OFF |  | XA |  |  |  |  | D | D | 2 Sec | ★
3504
3600 | DC24V CHARGER & DISCHARGER PANEL DC24V充放电板
3601 |  | NO.1 CHP CHARGE FAILURE #1充放电板充电机故障 | From 1CHP | ON/OFF |  | XA |  |  |  |  | D | D | 2 Sec
3602 |  | NO.1 CHP RECTIFIER FAILURE #1充放电板整流器故障 | From 1CHP | ON/OFF |  | XA |  |  |  |  | D | D | 2 Sec
3603 |  | NO.1 CHP DC24V LOW INSULATION ALARM #1充放电板DC24V 绝缘低 | From 1CHP | ON/OFF |  | XA |  | OFF |  |  | D | D | 2 Sec
3604 |  | NO.1 CHP BATTERY LOW VOLTAGE #1充放电板蓄电池电压低报警 | From 1CHP | ON/OFF |  | XA |  | OFF |  |  | D | D | 2 Sec
3605 |  | NO.1 CHP COMMON ALARM #1充放电板综合报警 | From 1CHP | ON/OFF |  | XA |  |  |  |  | D | D | 2 Sec | ★
3611 |  | NO.2 CHP CHARGE FAILURE #2充放电板充电机故障 | From 2CHP | ON/OFF |  | XA |  |  |  |  | D | D | 2 Sec
3612 |  | NO.2 CHP RECTIFIER FAILURE #2充放电板整流器故障 | From 2CHP | ON/OFF |  | XA |  |  |  |  | D | D | 2 Sec
3613 |  | NO.2 CHP DC24V LOW INSULATION ALARM #2充放电板DC24V 绝缘低 | From 2CHP | ON/OFF |  | XA |  | OFF |  |  | D | D | 2 Sec
3614 |  | NO.2 CHP BATTERY LOW VOLTAGE #2充放电板蓄电池电压低报警 | From 2CHP | ON/OFF |  | XA |  | OFF |  |  | D | D | 2 Sec
3615 |  | NO.2 CHP COMMON ALARM #2充放电板综合报警 | From 2CHP | ON/OFF |  | XA |  |  |  |  | D | D | 2 Sec | ★
3616 |  | NO.3 CHP COMMON ALARM #3充放电板综合报警 | From 3CHP | ON/OFF |  | XA |  |  |  |  | D | D | 2 Sec | ★
3800 | MISCELLSNEOUS SYSTEM 其他系统
3801 |  | FuelOpt COMMON ALARM 燃油优化系统公共报警 | From EQ. | ON/OFF |  | XA |  |  |  |  | C | C | 2 Sec | ★
3802 |  | SHAFT TORSION 扭矩 | From EQ. | RS485 |  | XI | [6 empty] | 2 Sec |  |  | FuelOpt with
3803 |  | A/C COMPRESSOR COMMON ALARM 空调 压缩机公共故障 | From EQ. | ON/OFF |  | XA |  |  |  |  | L | L | 2 Sec
3804 |  | GALLEY A.C. PLANT COMMON ALARM 厨房空调装置公共报警 | From EQ. | ON/OFF |  | XA |  |  |  |  | L | L | 2 Sec
3805
3806 |  | REFRIGERANT LEAKAGE DETECTOR COMMON ALARM 制冷剂泄漏检测装置公共报警 | From EQ. | ON/OFF |  | XA |  |  |  |  | L | L | 2 Sec
3807 |  | REF. PROVISION NO.1 COMPRESSOR COMMON ALARM 冷藏#1号压缩机公共故障 | From EQ. | ON/OFF |  | XA |  |  |  |  | L | L | 2 Sec
3808 |  | REF. PROVISION NO.2 COMPRESSOR COMMON ALARM 冷藏#2号压缩机公共故障 | From EQ. | ON/OFF |  | XA |  |  |  |  | L | L | 2 Sec
3809 |  | NO.1 MAIN AIR COMP. COMMON ALARM 1 号主空压机公共报警 | From EQ. | ON/OFF |  | XA |  |  |  |  | L | L | 2 Sec
3810 |  | NO.2 MAIN AIR COMP. COMMON ALARM 2号主空压机公共报警 | From EQ. | ON/OFF |  | XA |  |  |  |  | L | L | 2 Sec
3811 |  | EMER. AIR COMP. COMMON ALARM 应急空压机公共报警 | From EQ. | ON/OFF |  | XA |  |  |  |  | L | L | 2 Sec
3812 |  | TOPPING UP AIR COMP. COMMON ALARM 补气空压机公共报警 | From EQ. | ON/OFF |  | XA |  |  |  |  | L | L | 2 Sec
3813 |  | SERVICE AIR COMP. COMMON ALARM 杂用空压机公共报警 | From EQ. | ON/OFF |  | XA |  |  |  |  | L | L | 2 Sec
3822 |  | C/H CO2 RELEASE PRE-ALARM 货舱二氧化碳施放预报警 | From EQ. | ON/OFF |  | XA |  |  |  |  | L | L | 2 Sec | ★
3823 |  | STERN ICCP CONTROL BOX COMMON ALARM 艉部外加电流阴极保护装置公共报警 | From EQ. | ON/OFF |  | XA |  |  |  |  | L | L | 2 Sec
3824 |  | FORE ICCP CONTROL BOX COMMON ALARM 艏部外加电流阴极保护装置公共报警 | From EQ. | ON/OFF |  | XA |  |  |  |  | L | L | 2 Sec
3825 |  | ICAF CONTROL BOX COMMON ALARM 外加电流防海生物控制箱公共报警 | From EQ. | ON/OFF |  | XA |  |  |  |  | L | L | 2 Sec
3826 |  | E/R LOCAL WATER MIST SYSTEM FAIL ALARM 机舱局部水雾系统故障报警 | From EQ. | ON/OFF |  | XA |  |  |  |  | L | L | 2 Sec | ★
3841 |  | CARGO SMOKE DETECTION PANEL COMMON FAULT 货舱抽烟探测箱综合故障 | From EQ. RS485 | ON/OFF |  | XA |  |  |  |  | M | M | 2 Sec | ★
3842 |  | CARGO FIRE 货舱火灾报警 | From EQ. RS485 | ON/OFF |  | XA |  |  |  |  | M | M | 2 Sec | ★
3843 |  | FIER ALARM POWER FAILURE 火灾报警电源故障 | From EQ. | ON/OFF |  | XA |  |  |  |  | M | M | 2 Sec | ★
3844 |  | FIRE ALARM 火灾报警 | From EQ. | ON/OFF |  | XA |  |  |  |  | M | M | 2 Sec | ★
3845 |  | FIER ALARM SYSTEM FAILURE 火灾报警系统故障 | From EQ. | ON/OFF |  | XA |  |  |  |  | M | M | 2 Sec | ★
3846 |  | CO2 SYSTEM POWER FAILURE 二氧化碳系统电源故障 | From EQ. | ON/OFF |  | XA |  |  |  |  | L | L | 2 Sec | ★
3847 |  | E/R CO2 RELEASE ALARM 机舱二氧化碳施放报警 | From EQ. | ON/OFF |  | XA |  |  |  |  | L | L | 2 Sec | ★
3848 |  | CO2 LEAKAGE 二氧化碳泄漏报警 | From EQ. | ON/OFF |  | XA |  |  |  |  | L | L | 2 Sec | ★
3849 |  | E/R CO2 RELEASE PRE-ALARM 机舱二氧化碳施放预报警 | From EQ. | ON/OFF |  | XA |  |  |  |  | L | L | 2 Sec | ★
3850 |  | QUICK CLOSEING VALVE BOX OPERATING AIR PRESS. LOW 速闭阀控制箱控制空气低压 | From EQ. | ON/OFF |  | XA |  | OFF |  |  | L | L | 2 Sec |  |  | PS
3851 |  | FIRE DAMPER CONTROL BOX POWER FAULT 防火风闸控制箱电源故障 | From EQ. | ON/OFF |  | XA |  |  |  |  | L | L | 2 Sec |  |  | ALARM
3852 |  | E/R LIHGTING COLUMN SYSTEM RELAY BOX POWER FAIL. 机舱报警继电器箱电源故障 | From EQ. | ON/OFF |  | XA |  |  |  |  | L | L | 2 Sec
3853 |  | FORE LIGHTING DB.(8L)AC220V LOW INSULATION 艏部照明分电箱(8L)220V 绝缘低 | From EQ. | ON/OFF |  | XA |  | OFF |  |  | L | L | 2 Sec
3854 |  | GALLEY EQUIPMENT D.B.(AC440V) LOW INSULATION 厨房设备分电箱AC440V 绝缘低 | From EQ. | ON/OFF |  | XA |  | OFF |  |  | L | L | 2 Sec
3855 |  | GALLEY EQUIPMENT D.B.(AC220V) LOW INSULATION 厨房设备分电箱AC220V 绝缘低 | From EQ. | ON/OFF |  | XA |  | OFF |  |  | L | L | 2 Sec
3856 |  | AMS NO.1 UPS AC220V POWER FAIL 机舱监测报警#1UPS AC220V电源故障 | From EQ. | ON/OFF |  | XA |  | OFF |  |  | L | L | 2 Sec | ★
3857 |  | AMS NO.1 UPS AC220V POWER IND 机舱监测报警#1UPS AC220V电源指示 | From EQ. | ON/OFF |  | XI |  |  |  |  | L | L | 2 Sec
3858 |  | AMS NO.2 UPS AC220V POWER FAIL 机舱监测报警#2UPS AC220V电源故障 | From EQ. | ON/OFF |  | XA |  |  |  |  | L | L | 2 Sec | ★
3859 |  | AMS NO.2 UPS AC220V POWER IND 机舱监测报警#2UPS AC220V电源指示 | From EQ. | ON/OFF |  | XI |  |  |  |  | L | L | 2 Sec
3860 |  | AMS DC24V POWER FAIL 机舱监测报警 DC24V电源故障 | From EQ. | ON/OFF |  | XA |  |  |  |  | L | L | 2 Sec | ★
3861 |  | AMS DC24V POWER IND 机舱监测报警 DC24V电源指示 | From EQ. | ON/OFF |  | XI |  |  |  |  | L | L | 2 Sec
3862 |  | E.C.C POWER SOURCE FAIL(220V) 集控台220V分电箱电源故障 | From Ecc | ON/OFF |  | XA |  |  |  |  | L | L | 2 Sec | ★
3863 |  | PIPE TUNNEL FAN PRESSURE 管弄风压 | From EQ. | 4~20mA |  | PIAL |  | 25pa |  |  | L | L | 2 Sec | ★
3864 |  | DCM UPS ALARM 主机数据采集系统 UPS报警 | From AMS | ON/OFF |  | XA | [9 empty] | OUTPUT
3881 |  | NO.1 ANCHOR WINDLASS COMMON ALAEM 1号锚机综合故障报警 | From EQ. | ON/OFF |  | XA |  |  |  |  | L | L | 2 Sec
3882 |  | NO.1 ANCHOR WINDLASS RUNNING 1号锚机运行指示 | From EQ. | ON/OFF |  | XI |  |  |  |  | L | L
3883 |  | NO.2 ANCHOR WINDLASS COMMON ALAEM 2号锚机综合故障报警 | From EQ. | ON/OFF |  | XA |  |  |  |  | L | L | 2 Sec
3884 |  | NO.2 ANCHOR WINDLASS RUNNING 2号锚机运行指示 | From EQ. | ON/OFF |  | XI |  |  |  |  | L | L
3885 |  | NO.1 MOORING WINCH COMMON ALARM #1系泊绞车综合故障报警 | From EQ. | ON/OFF |  | XA |  |  |  |  | L | L | 2 Sec
3886 |  | NO.1 MOORING WINCH RUNNING #1系泊绞车运行指示 | From EQ. | ON/OFF |  | XI |  |  |  |  | L | L
3887 |  | NO.2 MOORING WINCH COMMON ALARM #2系泊绞车综合故障报警 | From EQ. | ON/OFF |  | XA |  |  |  |  | L | L | 2 Sec
3888 |  | NO.2 MOORING WINCH RUNNING #2系泊绞车运行指示 | From EQ. | ON/OFF |  | XI |  |  |  |  | L | L
3889 |  | NO.3 MOORING WINCH COMMON ALARM #3系泊绞车综合故障报警 | From EQ. | ON/OFF |  | XA |  |  |  |  | L | L | 2 Sec
3890 |  | NO.3 MOORING WINCH RUNNING #3系泊绞车运行指示 | From EQ. | ON/OFF |  | XI |  |  |  |  | L | L
3891 |  | NO.4 MOORING WINCH COMMON ALARM #4系泊绞车综合故障报警 | From EQ. | ON/OFF |  | XA |  |  |  |  | L | L | 2 Sec
3892 |  | NO.4 MOORING WINCH RUNNING #4系泊绞车运行指示 | From EQ. | ON/OFF |  | XI |  |  |  |  | L | L
3893 |  | CARGO WATER INGRESS 2m ALARM 货舱进水2米高位报警 | From EQ. | ON/OFF |  | XA |  |  |  |  | L | L | 2 Sec | ★
3894 |  | CARGO WATER INGRESS 0.5m PRE-ALARM 货舱进水0.5米高位报警 | From EQ. | ON/OFF |  | XA |  |  |  |  | L | L | 2 Sec | ★
3895 |  | CARGO WATER INGRESS SYSTEM FAILURE 货舱进水系统故障报警 | From EQ. | ON/OFF |  | XA |  |  |  |  | L | L | 2 Sec | ★
3896 |  | No.1 PROV. CRANE CB COMMON ALARM 1号供应品吊控制箱综合报警 | From EQ. | ON/OFF |  | XA |  |  |  |  | L | L | 2 Sec
3897 |  | No.2 PROV. CRANE CB COMMON ALARM 2号供应品吊控制箱综合报警 | From EQ. | ON/OFF |  | XA |  |  |  |  | L | L | 2 Sec
3898 |  | HATCH COVER HYD. PUMP CB COMMON ALARM 舱口盖液压泵控制箱公共报警 | From EQ. | ON/OFF |  | XA |  |  |  |  | L | L | 2 Sec
3899 |  | HATCH COVER NO.1 HYD. PUMP RUNNING 舱口盖1号液压泵运行 | From EQ. | ON/OFF |  | XI |  |  |  |  | L | L | 2 Sec
3900 |  | HATCH COVER NO.2 HYD. PUMP RUNNING 舱口盖2号液压泵运行 | From EQ. | ON/OFF |  | XI |  |  |  |  | L | L | 2 Sec
3901 |  | MASTER CLOCK LOSE POWER ALARM 母钟失电报警 | From EQ. | ON/OFF |  | XA |  |  |  |  | L | L | 2 Sec
3902 |  | MASTER CLOCK FAULT ALARM 母钟故障报警 | From EQ. | ON/OFF |  | XA |  |  |  |  | L | L | 2 Sec
3903 |  | CO2 TEMP. 二氧化碳温度 | From EQ. | 4~20mA | -20~80℃ | XA |  |  | 43℃ |  | L | L
3904 |  | NO.1 E/R FAN VSD FAULT 1号机舱风机变频器故障 | From EQ. | RS485 |  | XA |  |  |  |  | L | L
3905 |  | NO.1 E/R FAN VSD SUPPLY RUN 1号机舱风机变频供风 | From EQ. | RS485 |  | XI |  |  |  |  | L | L
3906 |  | NO.1 E/R FAN VSD EXH. RUN 1号机舱风机变频抽风 | From EQ. | RS485 |  | XI |  |  |  |  | L | L
3907 |  | NO.2 E/R FAN VSD FAULT 2号机舱风机变频器故障 | From EQ. | RS485 |  | XA |  |  |  |  | L | L
3908 |  | NO.2 E/R FAN VSD RUN 2号机舱风机变频供风 | From EQ. | RS485 |  | XI |  |  |  |  | L | L
3909 |  | NO.3 E/R FAN VSD FAULT 3号机舱风机变频器故障 | From EQ. | RS485 |  | XA |  |  |  |  | L | L
3910 |  | NO.3 E/R FAN VSD SUPPLY RUN 3号机舱风机变频供风 | From EQ. | RS485 |  | XI |  |  |  |  | L | L
3911 |  | NO.3 E/R FAN VSD EXH. RUN 3号机舱风机变频抽风 | From EQ. | RS485 |  | XI |  |  |  |  | L | L
3912 |  | NO.4 E/R FAN VSD FAULT 4号机舱风机变频器故障 | From EQ. | RS485 |  | XA |  |  |  |  | L | L
3913 |  | NO.4 E/R FAN VSD RUN 4号机舱风机变频供风 | From EQ. | RS485 |  | XI |  |  |  |  | L | L
3914 |  | E/F FAN SYSTEM COMMON ALARM 机舱风机控制系统公共报警 | From EQ. | RS485 |  | XA |  |  |  |  | L | L
3915 |  | NO.1 E/R FAN BYPASS SUPPLY RUN IND. 1号机舱风机旁通送风运行 | From EQ. | ON/OFF |  | XI |  |  |  |  | L | L
3916 |  | NO.1 E/R FAN BYPASS EXH. RUN IND. 1号机舱风机旁通抽风运行 | From EQ. | ON/OFF |  | XI |  |  |  |  | L | L
3917 |  | NO.1 E/R FAN BYPASS ALARM IND. 1号机舱风机旁通箱报警 | From EQ. | ON/OFF |  | XA |  |  |  |  | L | L
3918 |  | NO.1 E/R FAN BYPASS MODE IND. 1号机舱风机旁通模式 | From EQ. | ON/OFF |  | XI |  |  |  |  | L | L
3919 |  | NO.2 E/R FAN BYPASS RUN IND. 2号机舱风机旁通运行 | From EQ. | ON/OFF |  | XI |  |  |  |  | L | L
3920 |  | NO.2 E/R FAN BYPASS ALARM IND. 2号机舱风机旁通箱报警 | From EQ. | ON/OFF |  | XA |  |  |  |  | L | L
3921 |  | NO.2 E/R FAN BYPASS MODE IND. 2号机舱风机旁通模式 | From EQ. | ON/OFF |  | XI |  |  |  |  | L | L
3922 |  | NO.3 E/R FAN BYPASS SUPPLY RUN IND. 3号机舱风机旁通送风运行 | From EQ. | ON/OFF |  | XI |  |  |  |  | L | L
3923 |  | NO.3 E/R FAN BYPASS EXH. RUN IND. 3号机舱风机旁通抽风运行 | From EQ. | ON/OFF |  | XI |  |  |  |  | L | L
3924 |  | NO.3 E/R FAN BYPASS ALARM IND. 3号机舱风机旁通箱报警 | From EQ. | ON/OFF |  | XA |  |  |  |  | L | L
3925 |  | NO.3 E/R FAN BYPASS MODE IND. 3号机舱风机旁通模式 | From EQ. | ON/OFF |  | XI |  |  |  |  | L | L
3926 |  | NO.4 E/R FAN BYPASS RUN IND. 4号机舱风机旁通运行 | From EQ. | ON/OFF |  | XI |  |  |  |  | L | L
3927 |  | NO.4 E/R FAN BYPASS ALARM IND. 4号机舱风机旁通箱报警 | From EQ. | ON/OFF |  | XA |  |  |  |  | L | L
3928 |  | NO.4 E/R FAN BYPASS MODE IND. 4号机舱风机旁通模式 | From EQ. | ON/OFF |  | XI |  |  |  |  | L | L
3929 |  | Optisave MASTER CONTROL SYSTEM CONTROL POWER FAIL.节能程序控制系统电源故障 | From EQ. | ON/OFF |  | XA |  |  |  |  | L | L
3930 |  | E/R FAN DIFF. PRESS.LOW 机舱通风差压低 | From EQ. | RS485 |  | XA |  |  |  |  | J | J
3931 |  | NO.1 COOL SW VSD FAULT 1号冷却海水泵变频器故障 | From EQ. | RS485 |  | XA |  |  |  |  | J | J
3932 |  | NO.1 COOL SW RUN 1号冷却海水泵运行 | From EQ. | RS485 |  | XI |  |  |  |  | J | J
3933 |  | NO.2 COOL SW VSD FAULT 2号冷却海水泵变频器故障 | From EQ. | RS485 |  | XA |  |  |  |  | J | J
3934 |  | NO.2 COOL SW RUN 2号冷却海水泵运行 | From EQ. | RS485 |  | XI |  |  |  |  | J | J
3935 |  | NO.3 COOL SW VSD FAULT 3号冷却海水泵变频器故障 | From EQ. | RS485 |  | XA |  |  |  |  | J | J
3936 |  | NO.3 COOL SW RUN 3号冷却海水泵运行 | From EQ. | RS485 |  | XI |  |  |  |  | J | J
3937 |  | SW SYSTEM COMMON ALARM 冷却海水泵系统公共报警 | From EQ. | RS485 |  | XA |  |  |  |  | J | J
3938 |  | SW PUMP STANDBY STARTED ALARM 冷却海水泵备用启动报警 | From EQ. | RS485 |  | XA |  |  |  |  | J | J
3939 |  | NO.1 COOLING SW PUMP BYPASS RUN IND. #1冷却海水泵旁通运行 | From EQ. | ON/OFF |  | XI |  |  |  |  | J | J
3940 |  | NO.1 COOLING SW PUMP BYPASS ALARM IND. #1冷却海水泵旁通箱报警 | From EQ. | ON/OFF |  | XA |  |  |  |  | J | J
3941 |  | NO.1 COOLING SW PUMP BYPASS MODE IND. #1冷却海水泵旁通模式 | From EQ. | ON/OFF |  | XI |  |  |  |  | J | J
3942 |  | NO.2 COOLING SW PUMP BYPASS RUN IND. #2冷却海水泵旁通运行 | From EQ. | ON/OFF |  | XI |  |  |  |  | J | J
3943 |  | NO.2 COOLING SW PUMP BYPASS ALARM IND. #2冷却海水泵旁通箱报警 | From EQ. | ON/OFF |  | XA |  |  |  |  | J | J
3944 |  | NO.2 COOLING SW PUMP BYPASS MODE IND. #2冷却海水泵旁通模式 | From EQ. | ON/OFF |  | XI |  |  |  |  | J | J
3945 |  | NO.3 COOLING SW PUMP BYPASS RUN IND. #3冷却海水泵旁通运行 | From EQ. | ON/OFF |  | XI |  |  |  |  | J | J
3946 |  | NO.3 COOLING SW PUMP BYPASS ALARM IND. #3冷却海水泵旁通箱报警 | From EQ. | ON/OFF |  | XA |  |  |  |  | J | J
3947 |  | NO.3 COOLING SW PUMP BYPASS MODE IND. #3冷却海水泵旁通模式 | From EQ. | ON/OFF |  | XI |  |  |  |  | J | J
3948
3949 |  | EM'CY FIRE PUMP OVERLOAD 应急消防泵过载 | From EQ. | ON/OFF |  | XA |  |  |  |  | L | L
3950 |  | WH A.C. PLANT COMMON ALARM 驾驶室空调装置公共报警 | From EQ. | ON/OFF |  | XA |  |  |  |  | L | L | 2 Sec
3951 |  | ECR A.C. PLANT COMMON ALARM 集控室空调装置公共报警 | From EQ. | ON/OFF |  | XA |  |  |  |  | L | L | 2 Sec
4000 | AUXILIARY MACHINERY EQUIPMENT 辅助机械设备
4100 | FUEL OIL & EXHAUST GAS COMPOSITE BOILER ▲ 燃油废气组合锅炉 ▲
4101 |  | BOILER POWER SUPPLY FAILURE 锅炉电源故障 | From EQ. | ON/OFF |  | XA |  |  |  |  | G | G | 2 Sec |  |  | EQUIP. WITH
4105 |  | BOILER COMMOM FAIL. ALARM 锅炉公共故障报警 | From EQ. | ON/OFF |  | XA |  |  |  |  | G | G | 2 Sec | ★ |  | EQUIP. WITH
4108 |  | BOILER AUTO STAND BY START BOILER FO PUMP 锅炉燃油泵备用起动 | From EQ. | ON/OFF |  | XA |  |  |  |  | G | G | 2 Sec |  |  | EQUIP. WITH
4111 |  | AUTO STAND BY START BOILER FEED WATER PUMP 锅炉给水泵备用起动 | From EQ. | ON/OFF |  | XA |  |  |  |  | G | G | 2 Sec |  |  | EQUIP. WITH
4118 |  | MGO POSITION 轻柴油位置 | From EQ. | ON/OFF |  | XI |  |  |  |  | G | G | 2 Sec
4119 |  | LSFO POSITION 低硫油位置 | From EQ. | ON/OFF |  | XI |  |  |  |  | G | G | 2 Sec
4120 |  | HFO POSITION 重油位置 | From EQ. | ON/OFF |  | XI |  |  |  |  | G | G | 2 Sec
4121 |  | BOILER FUEL OIL FLOW 锅炉燃油流量 | From EQ. |  |  | XI |  |  |  |  | G | G
4122 |  | BOILER F.O. INLET FLOW 锅炉燃油进口流量 | From EQ. | RS485 |  | XI |  |  |  |  | G | G |  |  |  | FuelOpt with
4123 |  | BOILER F.O.OUTLET FLOW 锅炉燃油出口流量 | From EQ. | RS485 |  | XI |  |  |  |  | G | G |  |  |  | FuelOpt with
4300 | INCINERATOR ▲ 焚烧炉 ▲
4301 |  | INCINERATOR COMMON ALARM 焚烧炉公共报警 | From EQ. | ON/OFF |  | XA |  |  |  |  | L | L | 2 Sec | ★
4302 |  | INCINERATOR RUNNING 焚烧炉运行 | From EQ. | ON/OFF |  | XI |  |  |  |  | L | L | 2 Sec
4400 | PURIFIER ▲ 分油机 ▲
4401 |  | NO.1 HFO PURIFIER COMMON ALARM 1 号燃油分油机公共报警 | From EQ. | ON/OFF |  | XA |  |  |  |  | H | H | 2 Sec | ★
4402 |  | NO.2 HFO PURIFIER COMMON ALARM 2号燃油分油机 公共报警 | From EQ. | ON/OFF |  | XA |  |  |  |  | H | H | 2 Sec | ★
4404 |  | NO.1 LO PURIFIER COMMON ALARM 1 号滑油分油机公共报警 | From EQ. | ON/OFF |  | XA |  |  |  |  | I | I | 2 Sec | ★
4405 |  | NO.2 LO PURIFIER COMMON ALARM 2 号滑油分油机公共报警 | From EQ. | ON/OFF |  | XA |  |  |  |  | I | I | 2 Sec | ★
4500 | FO SUPPLY UNIT 燃油供油单元
4501 |  | ME FUEL OIL UNIT COMMON ALARM 主机燃油单元公共报警 | From EQ. | ON/OFF |  | XA |  |  |  |  | H | H | 2 Sec | ★
4511 |  | GEN. FUEL OIL UNIT COMMON ALARM 辅机燃油单元公共报警 | From EQ. | ON/OFF |  | XA |  |  |  |  | H | H | 2 Sec | ★
4520 |  | EM'CY D.O. PUMP FAILURE 应急柴油泵故障 | From EQ. | ON/OFF |  | XA |  |  |  |  | H | H | 2 Sec
4523 |  | M/E FUEL OIL HOMOGENIZER OVERLOAD 主机燃油均质机过载 | From EQ. | ON/OFF |  | XA |  |  |  |  | H | H | 2 Sec
4524 |  | MG FUEL OIL HOMOGENIZER OVERLOAD 辅机燃油均质机过载 | From EQ. | ON/OFF |  | XA |  |  |  |  | H | H | 2 Sec
4525 |  | MGO COOLING UNIT COMMON ALARM 低硫柴油冷却单元公共报警 | From EQ. | ON/OFF |  | XA |  |  |  |  | H | H | 2 Sec
4600 | MISCELLSNEOUS EQUIPMENT 其他设备
4601 |  | OILY WATER SEPARATOR RUNNING 油水分离器运行 | From EQ. | ON/OFF |  | XI |  |  |  |  | L | L | 2 Sec
4602 |  | OILY WATER SEPARATOR COMMON ALARM 油水分离器公共报警 | From EQ. | ON/OFF |  | XA |  |  |  |  | L | L | 2 Sec
4603 |  | OIL CONCETRATION SUPERSCALE ALARM 油水分离器油份高报警 | From EQ. | ON/OFF |  | XA |  |  |  |  | L | L | 2 Sec
4603A |  | OIL CONCETRATION SUPERSCALE ALARM 油水分离器长时间运行 | From EQ. | ON/OFF |  | XA |  |  |  |  | L | L | 2 Sec
4604 |  | FRESH WATER GENERATOR COMMON ALARM 造水机公共报警 | From EQ. | ON/OFF |  | XA |  |  |  |  | L | L | 2 Sec
4605 |  | FRESH WATER GEN. S. W. PUMP RUNNING 造水机海水泵运行 | From EQ. | ON/OFF |  | XI |  |  |  |  | L | L
4606 |  | FRESH WATER GEN. F. W. PUMP RUNNING 造水机淡水泵运行 | From EQ. | ON/OFF |  | XI |  |  |  |  | L | L
4607 |  | UV STERILIZER COMMON ALARM 紫外线消毒器公共报警 | From EQ. | ON/OFF | [6 empty] | L | L
4608 |  | SEVAGE TREATMENT PLANT COMMON ALARM 生活污水处理装置公共报警 | From EQ. | ON/OFF |  | XA |  |  |  |  | L | L | 2 Sec
4609 |  | SEWAGE TREAT.PLANT BUFFER TK HIGH LEVEL 生活污水处理装置缓冲柜高位 | From EQ. | ON/OFF |  | XA |  |  | OFF |  | L | L | 2 Sec
4610 |  | FRESH WATER HYDROPHORE COMMON ALARM 淡水柜公共报警 | From EQ. | ON/OFF |  | XA |  |  |  |  | L | L | 2 Sec
4611 |  | DRINK WATER HYDROPHORE COMMON ALARM 饮用水柜公共报警 | From EQ. | ON/OFF |  | XA |  |  |  |  | L | L | 2 Sec
4612 |  | HOT WATER HYDROPHORE COMMON ALARM 热水柜公共故障 | From EQ. | ON/OFF |  | XA |  |  |  |  | L | L | 2 Sec
4613 |  | BWT CONTROL BOX COMMON ALARM 压载水处理综合故障 | From EQ. | ON/OFF |  | XA |  |  |  |  | L | L | 2 Sec | ★
4614 |  | BWT CONTROL BOX RUNNING 压载水处理运行 | From EQ. | ON/OFF |  | XI |  |  |  |  | L | L
4615
4616
4617 |  | M/E NO.1 HYDRAULIC TOP BRACING PRESS. LOW 主机#1液压顶撑压力低 | From EQ. | 4~20mA |  | PIAL |  | 2.5Mpa |  |  | L | L | 2 Sec
4618 |  | M/E NO.2 HYDRAULIC TOP BRACING PRESS. LOW 主机#2液压顶撑压力低 | From EQ. | 4~20mA |  | PIAL |  | 2.5Mpa |  |  | L | L | 2 Sec
4619 |  | M/E NO.3 HYDRAULIC TOP BRACING PRESS. LOW 主机#3液压顶撑压力低 | From EQ. | 4~20mA |  | PIAL |  | 2.5Mpa |  |  | L | L | 2 Sec
4620 |  | M/E NO.4 HYDRAULIC TOP BRACING PRESS. LOW 主机#4液压顶撑压力低 | From EQ. | 4~20mA |  | PIAL |  | 2.5Mpa |  |  | L | L | 2 Sec
4621 |  | M/E JACKET WATER PRE-HEATER HIGH TEMP. ALARM 主机缸套水预热高温报警 | From EQ. | ON/OFF |  | XA |  |  |  |  | L | L | 2 Sec
5000 | MACHINERY PIPING SYSTEM 机械管系
5100 | FUEL OIL SYSTEM 燃油系统
5110 | FUEL OIL TRANSFER SYSTEM 燃油输送系统
5111 |  | NO.1 H.F.O. TK. (P.) LEVEL HIGH 第一燃油储存舱(左)液位高 | LT | 4~20mA |  | LIAH LIAHH |  |  | 95% | 98% | H | H | 25 Sec |  |  | From LMS TO AMS
5112 |  | NO.1 H.F.O. TK. (P.) TEMP. 第一燃油储存舱(左)温度 | TT | PT100 | 0~200℃ | TIAH |  |  | 45℃ |  | H | H | 2 Sec |  |  | From LMS TO AMS
5113 |  | NO.1 H.F.O. TK. (S.) LEVEL HIGH 第一燃油储存舱(右)液位高 | LT | 4~20mA |  | LIAH LIAHH |  |  | 95% | 98% | H | H | 25 Sec |  |  | From LMS TO AMS
5114 |  | NO.1 H.F.O.TK. (S.) TEMP. 第一燃油储存舱(右)温度 | TT | PT100 | 0~200℃ | TIAH |  |  | 45℃ |  | H | H | 2 Sec |  |  | From LMS TO AMS
5115 |  | NO.2 H.F.O. TK. (P.) LEVEL HIGH 第二燃油储存舱(左)液位高 | LT | 4~20mA |  | LIAH LIAHH |  |  | 95% | 98% | H | H | 25 Sec |  |  | From LMS TO AMS
5116 |  | NO.2 H.F.O. TK. (P.) TEMP. 第二燃油储存舱(左)温度 | TT | PT100 | 0~200℃ | TIAH |  |  | 45℃ |  | H | H | 2 Sec |  |  | From LMS TO AMS
5117 |  | NO.2 H.F.O. TK. (S.) LEVEL HIGH 第二燃油储存舱(右)液位高 | LT | 4~20mA |  | LIAH LIAHH |  |  | 95% | 98% | H | H | 25 Sec |  |  | From LMS TO AMS
5118 |  | NO.2 H.F.O. TK. (S.) TEMP. 第二燃油储存舱(右)温度 | TT | PT100 | 0~200℃ | TIAH |  |  | 45℃ |  | H | H | 2 Sec |  |  | From LMS TO AMS
5119 |  | L.S. H.F.O. STOR. TK. LEVEL 低硫燃料油储存舱液位 | LT | 4~20mA |  | LIAH LIAHH |  |  | 95% | 98% | H | H | 25 Sec |  |  | From LMS TO AMS
5120 |  | L.S.H.F.O. STORE TK. TEMP. 低硫燃料油储存舱温度 | TT | PT100 | 0~200℃ | TIAH |  |  | 45℃ |  | H | H | 2 Sec |  |  | From LMS TO AMS
5121 |  | L.S.H.F.O. SETTLING TK. LEVEL LOW 低硫燃油沉淀舱液位低 | float switch | ON/OFF |  | XA |  | 30% OFF |  |  | H | H | 25 Sec |  |  | LS
5122 |  | L.S.H.F.O. SETTLING TK. LEVEL HIGH 低硫燃油沉淀舱液位高 | float switch | ON/OFF |  | XA |  |  | 85% OFF |  | H | H | 25 Sec | ★ |  | LS
5123 |  | L.S.H.F.O. SETTLING TK. LEVEL LOW 低硫燃油沉淀舱液位低 | float switch | ON/OFF |  |  |  | 35% OFF |  |  | H | H | 25 Sec |  |  | AUTO START 自动起动
5124 |  | L.S.H.F.O. SETTLING TK. LEVEL HIGH 低硫燃油沉淀舱液位高 | float switch | ON/OFF |  |  |  |  | 80% OFF |  | H | H | 25 Sec | ★ |  | AUTO STOP 自动停止
5125 |  | L.S.H.F.O. SERVICE TK. LEVEL LOW 低硫燃油日用舱液位低 | float switch | ON/OFF |  | XA |  | 30% OFF |  |  | H | H | 25 Sec |  |  | LS
5126 |  | H.F.O. SETTLING TK. LEVEL LOW 燃油沉淀柜 液位低 | float switch | ON/OFF |  | XA |  | 30% OFF |  |  | H | H | 25 Sec |  |  | LS
5127 |  | H.F.O. SETTLING TK. LEVEL HIGH 燃油沉淀柜 液位高 | float switch | ON/OFF |  | XA |  |  | 85% OFF |  | H | H | 25 Sec | ★ |  | LS
5128 |  | H.F.O. SETTLING TK. LEVEL LOW 燃油沉淀柜 液位低 | float switch | ON/OFF |  |  |  | 35% OFF |  |  | H | H | 25 Sec |  |  | AUTO START 自动起动
5129 |  | H.F.O. SETTLING TK. LEVEL HIGH 燃油沉淀柜 液位高 | float switch | ON/OFF |  |  |  |  | 80% OFF |  | H | H | 25 Sec | ★ |  | AUTO STOP 自动停止
5130 |  | H.F.O. SERVICE TK. LEVEL LOW 燃油日用舱液位低 | float switch | ON/OFF |  | XA |  | 30% OFF |  |  | H | H | 25 Sec |  |  | LS
5131 |  | H.F.O. SERVICE TK. LEVEL HIGH 燃油日用舱液位高 | float switch | ON/OFF |  | XA |  |  | 85% OFF |  | H | H | 25 Sec |  |  | LS
5132 |  | L.S.H.F.O. SETTLING TK. TEMP. HIGH 低硫燃油沉淀舱温度高 | TT | PT100 | 60℃ | TIAH |  |  | 70℃ |  | H | H
5133 |  | L.S.H.F.O. SERVICE TK. TEMP. HIGH 低硫燃油日用舱温度高 | TT | PT100 | 80℃ | TIAH |  |  | 90℃ |  | H | H
5134 |  | H.F.O. SETTLING TK. TEMP. HIGH 燃油沉淀柜温度高 | TT | PT100 | 60℃ | TIAH |  |  | 70℃ |  | H | H
5135 |  | H.F.O. SERVICE TK. TEMP. HIGH 燃油日用舱温度高 | TT | PT100 | 80℃ | TIAH |  |  | 90℃ |  | H | H
5136 |  | UREA DRAIN TK. LEVEL HIGH 尿素泄放柜液位高 | float switch | ON/OFF |  | XA |  |  | 85% OFF |  | H | H | 10 Sec | ★ |  | LS
5137 |  | BILGE WATER SEPARATOR OIL TANK LEVEL HIGH 舱底水分离油舱液位高 | float switch | ON/OFF |  | XA |  |  | OFF |  | H | H | 10 Sec |  |  | LS
5138 |  | F.O. DRAIN TK. LEVEL HIGH 燃油泄放舱液位高 | float switch | ON/OFF |  | XA |  |  | OFF |  | H | H | 10 Sec |  |  | LS
5139 |  | F.O. OVERFLOW TK. LEVEL HIGH 燃油溢流舱液位高 | float switch | ON/OFF |  | XA |  |  | OFF |  | H | H | 10 Sec |  |  | LS
5140
5141
5142 |  | M.G.O SERVICE TK..LEVEL LOW 轻油日用柜液位低 | float switch | ON/OFF |  | XA |  | 30% OFF |  |  | H | H | 25 Sec |  |  | LS
5143 |  | M.G.O SERVICE TK..LEVEL HIGH 轻油日用柜 液位高 | float switch | ON/OFF |  | XA |  |  | 85% OFF |  | H | H | 25 Sec | ★ |  | LS
5146 |  | M.D.O. STORAGE TK. LEVEL 柴油储存舱液位 | LT | 4~20mA |  |  |  |  | 95% | 98% | H | H |  |  |  | From LMS TO AMS
5148 |  | M.G.O STOR. TK. LEVEL 轻油储存舱液位 | LT | 4~20mA |  |  |  |  | 95% | 98% | H | H |  |  |  | From LMS TO AMS
5151 |  | M.D.O. SETTLING TK. LEVEL LOW 柴油沉淀柜 液位低 | float switch | ON/OFF |  | XA |  | 30% OFF |  |  | H | H | 25 Sec |  |  | LS
5152 |  | M.D.O. SETTLING TK. LEVEL HIGH 柴油沉淀柜液位高 | float switch | ON/OFF |  | XA |  |  | 85% OFF |  | H | H | 25 Sec | ★ |  | LS
5153 |  | M.D.O. SETTLING TK. LEVEL LOW 柴油沉淀柜 液位低 | float switch | ON/OFF |  |  |  | 35% OFF |  |  | H | H | 25 Sec |  |  | AUTO START 自动起动
5154 |  | M.D.O. SETTLING TK. LEVEL HIGH 柴油沉淀柜液位高 | float switch | ON/OFF |  |  |  |  | 80% OFF |  | H | H | 25 Sec | ★ |  | AUTO STOP 自动停止
5155 |  | M.D.O. SERVICE TK. LEVEL LOW 柴油日用舱液位低 | float switch | ON/OFF |  | XA |  | 30% OFF |  |  | H | H | 25 Sec |  |  | LS
5156 |  | M.D.O. SERVICE TK. LEVEL HIGH 柴油日用舱液位高 | float switch | ON/OFF |  | XA |  |  | 85% OFF |  | H | H | 25 Sec | ★ |  | LS
5157 |  | E/G M.D.O. TK. LEVEL LOW 应急发电机组柴油柜液位低 | float switch | ON/OFF |  | XA |  | 65% OFF |  |  | H | H | 25 Sec |  |  | LS
5158 |  | INCINERATOR M.D.O. TK. LEVEL LOW 焚烧炉柴油日用柜液位低 | float switch | ON/OFF |  | XA |  | 20% OFF |  |  | H | H | 25 Sec |  |  | LS
5200 | LUBRICATING OIL SYSTEM 滑油系统
5210 | LUBRICATING OIL TRANSFER SYSTEM 滑油输送系统
5230 | LUBRICATING OIL PURIFYING SYSTEM 滑油净化系统
5231 |  | M/E L.O. STOR. TK. LEVEL HIGH 主机滑油储存柜液位高 | float switch | ON/OFF |  | XA |  |  | 85% OFF |  | I | I | 25 Sec | ★ |  | LS
5232 |  | M/E L.O. SETT. TK. LEVEL HIGH 主机滑油沉淀柜 液位高 | float switch | ON/OFF |  | XA |  |  | 85% OFF |  | I | I | 25 Sec | ★ |  | LS
5233 |  | MG L.O. STOR. TK. LEVEL HIGH 辅机滑油储存柜液位高 | float switch | ON/OFF |  | XA |  |  | 85% OFF |  | I | I | 25 Sec | ★ |  | LS
5234 |  | MG L.O. SETT. TK. LEVEL HIGH 辅机滑油沉淀柜 液位高 | float switch | ON/OFF |  | XA |  |  | 85% OFF |  | I | I | 25 Sec | ★ |  | LS
5235 |  | M/E LUB. OIL SUMP TK. LEVEL LOW 主机滑油循环舱液位低 | float switch | ON/OFF |  | XA |  | 60% OFF |  |  | I | I | 25 Sec |  |  | LS
5236
5237 |  | SLUDGE TANK LEVEL HIGH 油渣舱液位高 | float switch | ON/OFF |  | XA |  |  | OFF |  | I | I | 25 Sec |  |  | LS
5238 |  | L.O. DRAIN TK. LEVEL HIGH 滑油泄放舱液位高 | float switch | ON/OFF |  | XA |  |  | OFF |  | I | I | 25 Sec |  |  | LS
5239 |  | G/E LO OVERFLOW TK. LEVEL HIGH 辅机滑油溢油柜液位高 | float switch | ON/OFF |  | XA |  |  | 85% OFF |  | I | I | 25 Sec |  |  | LS
5240 |  | STERN TUBE L.O. GRAVITY TK. L. LEVEL 尾管滑油重力油柜液位低 | float switch | ON/OFF |  | XA |  | OFF |  |  | I | I | 25 Sec | ★ |  | LS EQUIP. WITH
5241 |  | STERN TUBE L.O. GRAVITY TK. LEVEL HIGH 尾管滑油重力油柜液位高 | float switch | ON/OFF |  | XA |  |  | 85% OFF |  | I | I | 25 Sec | ★ |  | LS EQUIP. WITH
5242 |  | CYL.OIL STOR. TK. LEVEL HIGH 气缸油储存柜 液位高 | float switch | ON/OFF |  | XA |  |  | 85% OFF |  | I | I | 25 Sec | ★ |  | LS
5243 |  | CYL. O. SERV. TK. LEVEL LOW 气缸油日用柜液位低 | float switch | ON/OFF |  | XA |  | 20% OFF |  |  | I | I | 25 Sec |  |  | LS
5244 |  | CYL. O. SERV. TK. LEVEL HIGH 气缸油日用柜液位高 | float switch | ON/OFF |  | XA |  |  | 90% OFF |  |  |  |  | ★ |  | LS
5245 |  | LS CYL.OIL STOR. TK. LEVEL HIGH 低硫气缸油储存柜 液位高 | float switch | ON/OFF |  | XA |  |  | 85% OFF |  | I | I | 25 Sec | ★ |  | LS
5246 |  | L.S. CYL. O.SERV.TK. LEVEL LOW 低硫气缸油日用柜液位低 | float switch | ON/OFF |  | XA |  | 20% OFF |  |  | I | I | 25 Sec
5247 |  | L.S. CYL. O.SERV.TK. LEVEL HIGH 低硫气缸油日用柜液位高 | float switch | ON/OFF |  | XA |  |  | 90% OFF |  |  |  |  | ★
5248
5249 |  | STERN TUBE L.O. DRAIN TK. LEVEL LOW 尾管滑油泄放舱液位低 | float switch | ON/OFF |  | XA |  |  | OFF |  | I | I | 25 Sec | ★ |  | LS
5250 |  | STERN TUBE L.O. DRAIN TK. LEVEL HIGH 尾管滑油泄放舱液位高 | float switch | ON/OFF |  | XA |  |  | OFF |  | I | I | 25 Sec | ★ |  | LS
5251 |  | AFT SEAL OIL TK. LEVEL LOW 艉密封油柜液位低 | From EQ. | ON/OFF |  | XA |  | OFF |  |  | I | I | 25 Sec | ★
5252 |  | AFT SEAL OIL TK. LEVEL HIGH 艉密封油柜液位高 | From EQ. | ON/OFF |  | XA |  |  | OFF |  | I | I | 25 Sec | ★
5253 |  | FWD SEAL OIL TK. LEVEL LOW 艏密封油柜液位低 | From EQ. | ON/OFF |  | XA |  | OFF |  |  | I | I | 25 Sec | ★
5254 |  | M/E L.O. FILTER DIFF. PRESS. HIGH 主机滑油滤器压差高 | From EQ. | ON/OFF |  | XA |  |  | OFF |  | I | I | 2 Sec
5300 | COOLING WATER SYSTEM 冷却水系统
5310 | COOLING SEA WATER SYSTEM 冷却海水系统
5311 |  | COOL.S.W. PUMP OUTLET PRESS. 冷却海水泵出口压力 | PT | 4~20mA | 0~0.6MPa | PI |  |  |  |  | J | J | 2 Sec | ★ |  | 能量节省 系统中带
5312 |  | COOL.S.W. PUMP OUTLET TEMP. 冷却海水泵出口温度 | TT | PT100 | -10~60℃ | TI |  |  |  |  | J | J |  | ★ |  | 能量节省 系统中带
5320 | COOLING FRESH WATER SYSTEM 冷却淡水系统
5321 |  | L.T. F.W. COOL. PUMP OUTLET PRESS. 低温冷却淡水泵出口压力 | PT | 4~20mA | 0~0.6MPa | PIAL |  | 0.18MPa |  |  | J | J | 2 Sec | ★ |  | PT
5322 |  | L.T. F.W. COOL. PUMP OUTLET TEMP. 低温冷却淡水泵出口温度 | TT | PT100 | -10~60℃ | TIAH |  |  | 38℃ |  | J | J | 30 Sec | ★ |  | TT
5323C1 |  | NO.1 L.T. F.W. COOL. PUMP OUTLET PRESS. #1低温冷却淡水泵出口压力 | PS | ON/OFF | 0~0.6MPa |  |  | 0.2MPa | [7 empty] | STANDBY for MSB
5323C2 |  | NO.2 L.T. F.W. COOL. PUMP OUTLET PRESS. #2低温冷却淡水泵出口压力 | PS | ON/OFF | 0~0.6MPa |  |  | 0.2MPa | [7 empty] | STANDBY for MSB
5323C3 |  | NO.3 L.T. F.W. COOL. PUMP OUTLET PRESS. #3低温冷却淡水泵出口压力 | PS | ON/OFF | 0~0.6MPa |  |  | 0.2MPa | [7 empty] | STANDBY for MSB
5324 |  | M/E H.T. F.W. EXPANSION TK. LEVEL LOW 主机高温冷却淡水膨胀箱液位低 | float switch | ON/OFF |  | XA |  | 30% OFF |  |  | J | J | 25 Sec |  |  | LS
5325 |  | CW DRAIN TK. LEVEL HIGH 冷却水泄放舱液位高 | float switch | ON/OFF |  | XA |  |  | 85% OFF |  | J | J | 25 Sec | ★ |  | LS
5326 |  | M/E COOLING F.W. LOW TEMP. EXP. TK. LEVEL LOW 主机低温冷却淡水膨胀柜液位低 | float switch | ON/OFF |  | XA |  | 30% OFF |  |  | J | J | 25 Sec |  |  | LS
5327C |  | M/E F.W. PUMP OUTLET PRESS. 主机高温淡水泵出口压力 | PS | ON/OFF | 0~0.6MPa | [10 empty] | STANDBY for MSB
5328 | 30103 | CASCADE TK.LEVEL LOW 热井液位低 | float switch | ON/OFF |  | XA |  | OFF |  |  | J | J | 25 Sec |  |  | LS EQUIP. WITH
5329 | 50202 | B.W.T. PLANT TRO DRAIN TANK LEVEL HIGH 压载水处理装置泄放柜液位高 | float switch | ON/OFF |  | XA |  |  | 85% OFF |  | J | J | 25 Sec |  |  | LS
5334 | [15 empty] | PT
5335
5400 | COMPRESSED AIR SYSTEM 压缩空气系统
5401 |  | NO.1 MAIN AIR RESERVOIR PRESSURE #1主空气瓶压力 | PT | 4~20mA | 0~4.0MPa | PIAL |  | 1.5MPa |  |  | L | L | 2 Sec | ★ |  | PIAL
5402 |  | NO.2 MAIN AIR RESERVOIR PRESSURE #2主空气瓶压力 | PT | 4~20mA | 0~4.0MPa | PIAL |  | 1.5MPa |  |  | L | L | 2 Sec | ★ |  | PIAL
5403 |  | CONTROL AIR RESERVOIR PRESSURE 控制空气瓶压力 | PT | 4~20mA | 0~1.0MPa | PIAL |  | 0.5MPa |  |  | L | L | 2 Sec | ★ |  | PIAL
5404 |  | EM'CY AIR RESERVOIR PRESSURE 应急空气瓶压力 | PT | 4~20mA | 0~4.0MPa | PIAL |  | 2.8MPa |  |  | L | L | 2 Sec | ★ |  | PIAL
5405 |  | CONTROL AIR DRIER DEWPOINT HIGH & POWER FAILURE 控制空气干燥器露点高报警及电源失电 | From EQ. | ON/OFF |  | XA |  |  |  |  | L | L | 2 Sec
6000 | VESSEL PIPING SYSTEM 船舶管系
6100 | BILGE WATER SYSTEM 舱底水系统
6101 |  | E/R FWD. B. W. (P) LEVEL HIGH 机舱前污水井（左）高位 | float switch | ON/OFF |  | XA |  |  | OFF |  | K | K | 2 Sec | ★ |  | From LMS TO AMS
6102 |  | E/R FWD. B. W. (S) LEVEL HIGH 机舱前污水井（右）高位 | float switch | ON/OFF |  | XA |  |  | OFF |  | K | K | 2 Sec | ★ |  | From LMS TO AMS
6103 |  | E/R AFT.B.W. LEVEL HIGH 机舱后污水井高位 | float switch | ON/OFF |  | XA |  |  | OFF |  | K | K | 2 Sec | ★ |  | From LMS TO AMS
6104 |  | B.W. OF BENEATH M/E LEVEL HIGH 主机底座下凹槽液位高 | float switch | ON/OFF |  | XA |  |  | OFF |  | K | K | 2 Sec | ★ |  | From LMS TO AMS
6105 |  | STEERING GEAR RM(P) B.W. LEVEL HIGH 舵机舱污水井(左)高 | float switch | ON/OFF |  | XA |  |  | OFF |  | K | K | 2 Sec | ★ |  | From LMS TO AMS
6106 |  | STEERING GEAR RM. (S) B.W. LEVEL HIGH 舵机舱污水井(右)高位 | float switch | ON/OFF |  | XA |  |  | OFF |  | K | K | 2 Sec | ★ |  | From LMS TO AMS
6107 |  | A.P.T (P) B.W. LEVEL HIGH 尾尖舱（左）舱底水高位 | float switch | ON/OFF |  | XA |  |  | OFF |  | K | K | 2 Sec | ★ |  | From LMS TO AMS
6108 |  | A.P.T (S) B.W. LEVEL HIGH 尾尖舱（右）舱底水高位 | float switch | ON/OFF |  | XA |  |  | OFF |  | K | K | 2 Sec | ★ |  | From LMS TO AMS
6109 |  | STERN COFFERDAM B.W. LEVEL HIGH 尾部空舱舱底水高位 | float switch | ON/OFF |  | XA |  |  | OFF |  | K | K | 2 Sec | ★ |  | From LMS TO AMS
6110 |  | BILGE TANK LEVEL HIGH 舱底水舱液位高 | float switch | ON/OFF |  | XA |  |  | OFF |  | K | K | 25 Sec | ★ |  | LS
6111 |  | NO.1 cargo hold bilge well PS level #1 货舱污水井左液位 | float switch | ON/OFF |  | XA |  |  | OFF |  | K | K | 2 Sec | ★ |  | From LMS TO AMS
6112 |  | NO.1 cargo hold bilge well SB level NO.1 货舱污水井右液位 | float switch | ON/OFF |  | XA |  |  | OFF |  | K | K | 2 Sec | ★ |  | From LMS TO AMS
6113 |  | NO.2 cargo hold bilge well PS level #2 货舱污水井左液位 | float switch | ON/OFF |  | XA |  |  | OFF |  | K | K | 2 Sec | ★ |  | From LMS TO AMS
6114 |  | NO.2 cargo hold bilge well SB level #2 货舱污水井右液位 | float switch | ON/OFF |  | XA |  |  | OFF |  | K | K | 2 Sec | ★ |  | From LMS TO AMS
6115 |  | NO.3 cargo hold bilge well PS level #3 货舱污水井左液位 | float switch | ON/OFF |  | XA |  |  | OFF |  | K | K | 2 Sec | ★ |  | From LMS TO AMS
6116 |  | NO.3 cargo hold bilge well SB level #3 货舱污水井右液位 | float switch | ON/OFF |  | XA |  |  | OFF |  | K | K | 2 Sec | ★ |  | From LMS TO AMS
6117 |  | NO.4 cargo hold bilge well PS level #4 货舱污水井左液位 | float switch | ON/OFF |  | XA |  |  | OFF |  | K | K | 2 Sec | ★ |  | From LMS TO AMS
6118 |  | NO.4 cargo hold bilge well SB level #4 货舱污水井右液位 | float switch | ON/OFF |  | XA |  |  | OFF |  | K | K | 2 Sec | ★ |  | From LMS TO AMS
6119 |  | NO.5 cargo hold bilge well PS level #5 货舱污水井左液位 | float switch | ON/OFF |  | XA |  |  | OFF |  | K | K | 2 Sec | ★ |  | From LMS TO AMS
6120 |  | NO.5 cargo hold bilge well SB level #5 货舱污水井右液位 | float switch | ON/OFF |  | XA |  |  | OFF |  | K | K | 2 Sec | ★ |  | From LMS TO AMS
6121 |  | NO.6 cargo hold bilge well PS level #6 货舱污水井左液位 | float switch | ON/OFF |  | XA |  |  | OFF |  | K | K | 2 Sec | ★ |  | From LMS TO AMS
6122 |  | NO.6 cargo hold bilge well SB level #6 货舱污水井右液位 | float switch | ON/OFF |  | XA |  |  | OFF |  | K | K | 2 Sec | ★ |  | From LMS TO AMS
6123 |  | NO.7 cargo hold bilge well PS level #7 货舱污水井左液位 | float switch | ON/OFF |  | XA |  |  | OFF |  | K | K | 2 Sec | ★ |  | From LMS TO AMS
6124 |  | NO.7 cargo hold bilge well SB level #7 货舱污水井右液位 | float switch | ON/OFF |  | XA |  |  | OFF |  | K | K | 2 Sec | ★ |  | From LMS TO AMS
6125 |  | PIPE DUCT AFT B.W. LEVEL HIGH 管弄后端舱底水高位 | float switch | ON/OFF |  | XA |  |  | OFF |  | K | K | 2 Sec | ★ |  | From LMS TO AMS
6126 |  | PIPE DUCT FWD B.W. LEVEL HIGH 管弄前端舱底水高位 | float switch | ON/OFF |  | XA |  |  | OFF |  | K | K | 2 Sec | ★ |  | From LMS TO AMS
6130 |  | C.L （P） B.W. LEVEL HIGH 锚链筒（左）舱底水高位 | float switch | ON/OFF |  | XA |  |  | OFF |  | K | K | 2 Sec | ★ |  | From LMS TO AMS
6131 |  | C.L （S） B.W. LEVEL HIGH 锚链筒（右）舱底水高位 | float switch | ON/OFF |  | XA |  |  | OFF |  | K | K | 2 Sec | ★ |  | From LMS TO AMS
6132 |  | EMER. FIRE PUMP RM. BILDGE WELL LEVEL HIGH 应急消防泵舱舱底水液位高 | float switch | ON/OFF |  | XA |  |  | OFF |  | K | K | 2 Sec | ★ |  | From LMS TO AMS
6133
6134
6135 |  | Bilge tank level high for auto start daily bildge pump 舱底水舱液位高自动起动日用舱底泵 | float switch | ON/OFF |  |  |  |  | 85% OFF |  | K | K | 2 Sec |  |  | AUTO START 自动起动
6136 |  | Bilge tank level low for auto stop daily bildge pump 舱底水舱液位低自动停止日用舱底泵 | float switch | ON/OFF |  |  |  | 30% OFF |  |  | K | K | 2 Sec |  |  | AUTO STOP 自动停止
6200 | BALLAST WATER SYSTEM 压载系统
6201 |  | FORE PEAK TANK LEVEL 艏尖舱液位 | LT | 4~20mA |  | LIAH |  |  | 95% | [6 empty] | IN LMS 液位测量中
6202 |  | NO.1 T.W.B.T LEVEL(P) 第一底压载水舱液位(左) | LT | 4~20mA |  | LIAH |  |  | 95% | [6 empty] | IN LMS 液位测量中
6203 |  | NO.1 T.W.B.T LEVEL(S) 第一底压载水舱液位(右) | LT | 4~20mA |  | LIAH |  |  | 95% | [6 empty] | IN LMS 液位测量中
6204 |  | NO.2 T.W.B.T LEVEL(P) 第二底压载水舱液位(左) | LT | 4~20mA |  | LIAH |  |  | 95% | [6 empty] | IN LMS 液位测量中
6205 |  | NO.2 T.W.B.T LEVEL(S) 第二底压载水舱液位(右) | LT | 4~20mA |  | LIAH |  |  | 95% | [6 empty] | IN LMS 液位测量中
6206 |  | NO.3 T.W.B.T LEVEL(P) 第三底压载水舱液位(左) | LT | 4~20mA |  | LIAH |  |  | 95% | [6 empty] | IN LMS 液位测量中
6207 |  | NO.3 T.W.B.T LEVEL(S) 第三底压载水舱液位(右) | LT | 4~20mA |  | LIAH |  |  | 95% | [6 empty] | IN LMS 液位测量中
6208 |  | NO.4 T.W.B.T LEVEL(P) 第四底压载水舱液位(左) | LT | 4~20mA |  | LIAH |  |  | 95% | [6 empty] | IN LMS 液位测量中
6209 |  | NO.4 T.W.B.T LEVEL(S) 第四底压载水舱液位(右) | LT | 4~20mA |  | LIAH |  |  | 95% | [6 empty] | IN LMS 液位测量中
6210 |  | NO.5 T.W.B.T LEVEL(P) 第五底压载水舱液位(左) | LT | 4~20mA |  | LIAH |  |  | 95% | [6 empty] | IN LMS 液位测量中
6211 |  | NO.5 T.W.B.T LEVEL(S) 第五底压载水舱液位(右) | LT | 4~20mA |  | LIAH |  |  | 95% | [6 empty] | IN LMS 液位测量中
6212 |  | NO.1 T.W.B.TK LEVEL(P) 1号左顶压载水舱液位 | LT | 4~20mA |  | LIAH |  |  | 95% | [6 empty] | IN LMS 液位测量中
6213 |  | NO.1 T.W.B.TK LEVEL(S) 1号右顶压载水舱液位 | LT | 4~20mA |  | LIAH |  |  | 95% | [6 empty] | IN LMS 液位测量中
6214 |  | NO.2 T.W.B.TK LEVEL(P) 2号左顶压载水舱液位 | LT | 4~20mA |  | LIAH |  |  | 95% | [6 empty] | IN LMS 液位测量中
6215 |  | NO.2 T.W.B.TK LEVEL(S) 2号右顶压载水舱液位 | LT | 4~20mA |  | LIAH |  |  | 95% | [6 empty] | IN LMS 液位测量中
6216 |  | NO.3 T.W.B.TK LEVEL(P) 3号左顶压载水舱液位 | LT | 4~20mA |  | LIAH |  |  | 95% | [6 empty] | IN LMS 液位测量中
6217 |  | NO.3 T.W.B.TK LEVEL(S) 3号右顶压载水舱液位 | LT | 4~20mA |  | LIAH |  |  | 95% | [6 empty] | IN LMS 液位测量中
6218 |  | NO.4 T.W.B.TK LEVEL(P) 4号左顶压载水舱液位 | LT | 4~20mA |  | LIAH |  |  | 95% | [6 empty] | IN LMS 液位测量中
6219 |  | NO.4 T.W.B.TK LEVEL(S) 4号右顶压载水舱液位 | LT | 4~20mA |  | LIAH |  |  | 95% | [6 empty] | IN LMS 液位测量中
6220 |  | C.H.WASHING WATER COLLECT TK. LEVEL(P) 货舱洗舱水收集舱液位(左) | LT | 4~20mA |  | LIAH |  |  | 95% | [6 empty] | IN LMS 液位测量中
6221 |  | C.H.WASHING WATER COLLECT TK. LEVEL(S) 货舱洗舱水收集舱液位(右) | LT | 4~20mA |  | LIAH |  |  | 95% | [6 empty] | IN LMS 液位测量中
6222 |  | A.W.B.TK. LEVEL 艉压载水舱液位 | LT | 4~20mA |  | LIAH |  |  | 95% | [6 empty] | IN LMS 液位测量中
6223
6251 |  | FORE DRAFT 艏吃水 | LT | 4~20mA |  | LI | [7 empty] | ★ |  | From LMS TO AMS
6252 |  | AFTER DRAFT 艉吃水 | LT | 4~20mA |  | LI | [7 empty] | ★ |  | From LMS TO AMS
6253 |  | MS P DRAFT 左舷舯吃水 | LT | 4~20mA |  | LI | [7 empty] | ★ |  | From LMS TO AMS
6254 |  | MS S DRAFT 右舷舯吃水 | LT | 4~20mA |  | LI | [7 empty] | ★ |  | From LMS TO AMS
6260 | CARGO TEMPERATURE SYSTEM 货舱测温系统
6261 |  | NO.1 CARGO HOLD TEMP. FORE (CENTER) 第一货舱温度 首部(中间) | TT | PT100X3 | 0~200℃ | TI | [9 empty] | IN LMS 液位测量中
6262 |  | NO.1 CARGO HOLD TEMP. AFT(P.) 第一货舱温度 船尾(左) | TT | PT100X3 | 0~200℃ | TI | [9 empty] | IN LMS 液位测量中
6263 |  | NO.1 CARGO HOLD TEMP. AFT(S.) 第一货舱温度 船尾(右) | TT | PT100X3 | 0~200℃ | TI | [9 empty] | IN LMS 液位测量中
6264 |  | NO.2 CARGO HOLD TEMP. FORE (CENTER) 第二货舱温度 首部(中间) | TT | PT100X3 | 0~200℃ | TI | [9 empty] | IN LMS 液位测量中
6265 |  | NO.2CARGO HOLD TEMP. AFT(P.) 第二货舱温度 船尾(左) | TT | PT100X3 | 0~200℃ | TI | [9 empty] | IN LMS 液位测量中
6266 |  | NO.2 CARGO HOLD TEMP. AFT(S.) 第二货舱温度 船尾(右) | TT | PT100X3 | 0~200℃ | TI | [9 empty] | IN LMS 液位测量中
6267 |  | NO.3 CARGO HOLD TEMP. FORE (CENTER) 第三货舱温度 首部(中间) | TT | PT100X3 | 0~200℃ | TI | [9 empty] | IN LMS 液位测量中
6268 |  | NO.3 CARGO HOLD TEMP. AFT(P.) 第三货舱温度 船尾(左) | TT | PT100X3 | 0~200℃ | TI | [9 empty] | IN LMS 液位测量中
6269 |  | NO.3 CARGO HOLD TEMP. AFT(S.) 第三货舱温度 船尾(右) | TT | PT100X3 | 0~200℃ | TI | [9 empty] | IN LMS 液位测量中
6270 |  | NO.4 CARGO HOLD TEMP. FORE (CENTER) 第四货舱温度 首部(中间) | TT | PT100X3 | 0~200℃ | TI | [9 empty] | IN LMS 液位测量中
6271 |  | NO.4 CARGO HOLD TEMP. AFT(P.) 第四货舱温度 船尾(左) | TT | PT100X3 | 0~200℃ | TI | [9 empty] | IN LMS 液位测量中
6272 |  | NO.4 CARGO HOLD TEMP. AFT(S.) 第四货舱温度 船尾(右) | TT | PT100X3 | 0~200℃ | TI | [9 empty] | IN LMS 液位测量中
6273 |  | NO.5 CARGO HOLD TEMP. FORE (CENTER) 第五货舱温度 首部(中间) | TT | PT100X3 | 0~200℃ | TI | [9 empty] | IN LMS 液位测量中
6274 |  | NO.5 CARGO HOLD TEMP. AFT(P.) 第五货舱温度 船尾(左) | TT | PT100X3 | 0~200℃ | TI | [9 empty] | IN LMS 液位测量中
6275 |  | NO.5 CARGO HOLD TEMP. AFT(S.) 第五货舱温度 船尾(右) | TT | PT100X3 | 0~200℃ | TI | [9 empty] | IN LMS 液位测量中
6276 |  | NO.6 CARGO HOLD TEMP. FORE (CENTER) 第六货舱温度 首部(中间) | TT | PT100X3 | 0~200℃ | TI | [9 empty] | IN LMS 液位测量中
6277 |  | NO.6 CARGO HOLD TEMP. AFT(P.) 第六货舱温度 船尾(左) | TT | PT100X3 | 0~200℃ | TI | [9 empty] | IN LMS 液位测量中
6278 |  | NO.6 CARGO HOLD TEMP. AFT(S.) 第六货舱温度 船尾(右) | TT | PT100X3 | 0~200℃ | TI | [9 empty] | IN LMS 液位测量中
6279 |  | NO.7 CARGO HOLD TEMP. FORE (CENTER) 第七货舱温度 首部(中间) | TT | PT100X3 | 0~200℃ | TI | [9 empty] | IN LMS 液位测量中
6280 |  | NO.7 CARGO HOLD TEMP. AFT(P.) 第七货舱温度 船尾(左) | TT | PT100X3 | 0~200℃ | TI | [9 empty] | IN LMS 液位测量中
6281 |  | NO.7 CARGO HOLD TEMP. AFT(S.) 第七货舱温度 船尾(右) | TT | PT100X3 | 0~200℃ | TI | [9 empty] | IN LMS 液位测量中
6300 | SUPPLY WATER SYSTEM 供水系统
6301 |  | FRESH WATER TANK LEVEL 淡水舱液位 | LT | 4~20mA |  | XA |  | 20% |  |  |  |  | 25 Sec |  |  | From LMS TO AMS
6302 |  | DRINK WATER TANK LEVEL 饮用水舱液位 | LT | 4~20mA |  | XA |  | 20% |  |  |  |  | 25 Sec |  |  | From LMS TO AMS
6303 | 20115 | FRESH WATER TANK LEVEL LOW 淡水舱液位低 | float switch | ON/OFF |  | XA |  | OFF |  |  | L | L | 25 Sec |  |  | LS
6304 | 30104 | BOILER WATER DRAIN TK. LEVEL HIGH 锅炉清洗水泄放舱液位高 | float switch | ON/OFF |  | XA |  |  | OFF |  | L | L | 25 Sec | ★ |  | LS
6400 | SANITARY WATER SYSTEM 污水系统
6401 | 30105 | SEWAGE TANK LEVEL HIGH 生活污水舱液位高 | float switch | ON/OFF |  | XA |  |  | 85% OFF |  | L | L | 25 Sec | ★ |  | LS
6402 | 30106 | GREY WATER TANK LEVEL HIGH 灰水舱液位高 | float switch | ON/OFF |  | XA |  |  | 85% OFF |  | L | L | 25 Sec | ★ |  | LS
6403 | 20114 | BOILER SOOT COLLECT TANK LEVEL LOW 锅炉污水（烟灰）收集柜液位低 | float switch | ON/OFF |  | XA |  | 60% OFF |  |  | L | L | 25 Sec | ★
7000 | MISCELLANEOUS SYSTEM 杂项系统
7100 | DEADMAN ALARM SYSTEM 轮机员安全报警系统
7101 |  | DEAD MAN ALARM 轮机员安全报警 |  | ON/OFF |  | XO |  |  |  |  | R | R |  | ★ |  | AMS OUTPUT
7102 |  | DEAD MAN PRE-ALARM 轮机员安全预报警 |  | ON/OFF |  | XO |  |  |  |  | R | R |  | ★ |  | AMS OUTPUT
7110 | MACHINE ALARM 机器故障
7111 |  | MACHINERY FAILURE ALARM 机器故障报警 |  | ON/OFF |  | XO |  |  |  |  | L | L |  |  |  | AMS OUTPUT
7112
Note on H18: 0.15Mpa
Note on I18: 0.17Mpa
Note on H20: 0.15Mpa
Note on I20: 0.17Mpa
Note on I23: Alarm: < 11 bar/7 bar* Slowdown: < 10 bar/ 6.5 bar*
Note on I40: 0.12MPa
Note on H41: 0.06MPa
Note on C42: M/E T/C L.O. OUTLET TEMP.(ON TURBINE SIDE) 主机增压器滑油出口温度
Note on I48: 0.12MPa
Note on J62: 0.55Mpa
Note on C75: M/E NO.2 SCAV. AIR TEMP. 主机#2缸扫气空气温度 指示报警
Note on C137: M/E T/C L.O. OUTLET TEMP.(ON TURBINE SIDE) 主机增压器滑油出口温度
Note on C148: M/E NO.2 SCAV. AIR TEMP. 主机#2缸扫气空气温度 指示报警
Note on Q199: 信号传感?
Note on G202: 内部计算过？
Note on G242: 信号源？
Note on G243: 信号源？
Note on G259: 哪个传感器的信号源？
Note on H332: 0.15Mpa
Note on C368: NO.1 A/E F.O. FILTER DIFF. PRESS. HIGH #1柴油发电机燃油滤器压差高报警
Note on J368: OFF 0.09Mpa
Note on C398: NO.1 A/E F.O. FILTER DIFF. PRESS. HIGH #1柴油发电机燃油滤器压差高报警
Note on J398: OFF 0.09Mpa
Note on C428: NO.1 A/E F.O. FILTER DIFF. PRESS. HIGH #1柴油发电机燃油滤器压差高报警
Note on J428: OFF 0.09Mpa