## Blad1
MODBUS RTU Protocol | 3x86000DWT bulk carriers
RS485 |  | Revision | Date | By | Remarks
19200 baud |  | Rev-00 | 2019-01-24 | FA | Document created.
8 data bits
1 stop bit
Parity none
Note: FuelOpt uses 0-based Modbus addressing.
This means that holding register 40100 is accessed using address 0x0064.
FuelOpt configuration
Master
Update rate > 200 ms
Update rate < 1 s
IAS configuration
Slave, address 1
Modbus object | Direction | ModBus Address | ModBus Type | IAS unit | IAS channel | Tag name | Function | description | Denomination | Scale | Remarks
Holding Register | IAS -> FuelOpt | 40100（也就是组态王的40101 0x0064） | 16 bit int |  |  |  |  | M/E rpm | rpm | 10 = 1.0
Holding Register | IAS -> FuelOpt | 40101 | 16 bit int |  |  |  |  | M/E charge air pressure | bar | 100 = 1.00
Holding Register | IAS -> FuelOpt | 40102 | 16 bit int |  |  |  |  | M/E turbocharger rpm | rpm | 1 = 10
Holding Register | IAS -> FuelOpt | 40103 | 16 bit int |  |  |  |  | M/E cyl 1 temperature | degC | 10 = 1.0
Holding Register | IAS -> FuelOpt | 40104 | 16 bit int |  |  |  |  | M/E cyl 2 temperature | degC | 10 = 1.0
Holding Register | IAS -> FuelOpt | 40105 | 16 bit int |  |  |  |  | M/E cyl 3 temperature | degC | 10 = 1.0
Holding Register | IAS -> FuelOpt | 40106 | 16 bit int |  |  |  |  | M/E cyl 4 temperature | degC | 10 = 1.0
Holding Register | IAS -> FuelOpt | 40107 | 16 bit int |  |  |  |  | M/E cyl 5 temperature | degC | 10 = 1.0
Holding Register | IAS -> FuelOpt | 40108 | 16 bit int |  |  |  |  | M/E cyl 6 temperature | degC | 10 = 1.0
Holding Register | IAS -> FuelOpt | 40109 | 16 bit int |  |  |  |  | M/E turbocharger inlet temperature | degC | 10 = 1.0
Holding Register | IAS -> FuelOpt | 40110 | 16 bit int |  |  |  |  | M/E turbocharger outlet temperature | degC | 10 = 1.0
Holding Register | IAS -> FuelOpt | 40111 | 16 bit int |  |  |  |  | M/E fuelrack position | % | 100 = 1.00
Holding Register | IAS -> FuelOpt | 40112 | 16 bit int |  |  |  |  | D/G 1 power | kW | 1 = 1
Holding Register | IAS -> FuelOpt | 40113 | 16 bit int |  |  |  |  | D/G 2 power | kW | 1 = 1
Holding Register | IAS -> FuelOpt | 40114 | 16 bit int |  |  |  |  | D/G 3 power | kW | 1 = 1
Holding Register | IAS -> FuelOpt | 40115 | 16 bit int |  |  |  |  | S/G power | kW | 1 = 1
Holding Register | IAS -> FuelOpt | 40116 | 16 bit int, bit 0 as boolean |  |  |  |  | Main clutch status | ON/OFF
Holding Register | IAS -> FuelOpt | 40117 | 16 bit int, bit 0 as boolean |  |  |  |  | M/E slowdown | ON/OFF
Holding Register | IAS -> FuelOpt | 40118 | 16 bit int, bit 0 as boolean |  |  |  |  | M/E shutdown | ON/OFF
Holding Register | IAS -> FuelOpt | 40119 | 16 bit int |  |  |  |  | Ship total cargo | t | 1 = 10
Holding Register | IAS -> FuelOpt | 40120 | 16 bit int |  |  |  |  | Ship forward draft | m | 100 = 1.00
Holding Register | IAS -> FuelOpt | 40121 | 16 bit int |  |  |  |  | Ship aft draft | m | 100 = 1.00
Holding Register | IAS -> FuelOpt | 40122 | 16 bit int |  |  |  |  | Ship list | deg | 100 = 1.00
Holding Register | IAS -> FuelOpt | 40123 | 16 bit int |  |  |  |  | Ship trim | m | 100 = 1.00