## Blad1
MODBUS RTU Protocol | 3x86000DWT bulk carriers
RS485 |  | Revision | Date | By | Remarks
19200 baud |  | Rev-00 | 2019-01-24 | FA | Document created.
8 data bits |  | Rev-01 | 2019-05-06 | FA | Specification updated according to shipyard comments.
1 stop bit |  | Rev-02 | 2019-05-07 | FA | According to yard comments: each flowmeter in kg/h. Propeller shaft rpm removed.
Parity none
Note: FuelOpt uses 0-based Modbus addressing.
This means that holding register 40100 is accessed using address 0x0064.
FuelOpt configuration
Master
Update rate > 200 ms
Update rate < 1 s
IAS configuration
Slave, address 1
Modbus object | Direction | ModBus Address | ModBus Type | IAS unit | IAS channel | Tag name, 列1 | Function | description | Denomination | Scale | Remarks
Holding Register | IAS -> FuelOpt | 40100 | 16 bit int |  |  | 1809 |  | M/E rpm | rpm | 10 = 1.0
Holding Register | IAS -> FuelOpt | 40101 | 16 bit int |  |  | 1927 |  | M/E charge air pressure | bar | 100 = 1.00
Holding Register | IAS -> FuelOpt | 40102 | 16 bit int |  |  | 1808 |  | M/E turbocharger rpm | rpm | 1 = 10
Holding Register | IAS -> FuelOpt | 40103 | 16 bit int |  |  | 1701 |  | M/E cyl 1 temperature | degC | 10 = 1.0
Holding Register | IAS -> FuelOpt | 40104 | 16 bit int |  |  | 1702 |  | M/E cyl 2 temperature | degC | 10 = 1.0
Holding Register | IAS -> FuelOpt | 40105 | 16 bit int |  |  | 1703 |  | M/E cyl 3 temperature | degC | 10 = 1.0
Holding Register | IAS -> FuelOpt | 40106 | 16 bit int |  |  | 1704 |  | M/E cyl 4 temperature | degC | 10 = 1.0
Holding Register | IAS -> FuelOpt | 40107 | 16 bit int |  |  | 1705 |  | M/E cyl 5 temperature | degC | 10 = 1.0
Holding Register | IAS -> FuelOpt | 40108 | 16 bit int |  |  | 1706 |  | M/E cyl 6 temperature | degC | 10 = 1.0
Holding Register | IAS -> FuelOpt | 40109 | 16 bit int |  |  | 1707 |  | M/E turbocharger inlet temperature | degC | 10 = 1.0
Holding Register | IAS -> FuelOpt | 40110 | 16 bit int |  |  | 1708 |  | M/E turbocharger outlet temperature | degC | 10 = 1.0
Holding Register | IAS -> FuelOpt | 40111 | 16 bit int |  |  | 1901 |  | M/E fuelrack position | % | 100 = 1.00
Holding Register | IAS -> FuelOpt | 40112 | 16 bit int |  |  | 3275 |  | D/G 1 power | kW | 1 = 1
Holding Register | IAS -> FuelOpt | 40113 | 16 bit int |  |  | 3276 |  | D/G 2 power | kW | 1 = 1
Holding Register | IAS -> FuelOpt | 40114 | 16 bit int |  |  | 3277 |  | D/G 3 power | kW | 1 = 1
Holding Register | IAS -> FuelOpt | 40115 | 16 bit int, bit 0 as boolean |  |  | 2328~2329 |  | M/E slowdown | ON/OFF |  | Calculated
Holding Register | IAS -> FuelOpt | 40116 | 16 bit int, bit 0 as boolean |  |  | 2326~2327 |  | M/E shutdown | ON/OFF |  | Calculated
Holding Register | IAS -> FuelOpt | 40117 | 16 bit int |  |  | 6251 |  | Ship forward draft | m | 100 = 1.00
Holding Register | IAS -> FuelOpt | 40118 | 16 bit int |  |  | 6252 |  | Ship aft draft | m | 100 = 1.00
Holding Register | FuelOpt -> IAS | 40119 | 16 bit int |  |  |  |  | M/E fuel mass flowmeter inlet | kg/h | 1 = 1
Holding Register | FuelOpt -> IAS | 40120 | 16 bit int |  |  |  |  | M/E fuel mass flowmeter outlet | kg/h | 1 = 1
Holding Register | FuelOpt -> IAS | 40121 | 16 bit int |  |  |  |  | A/E fuel mass flowmeter inlet | kg/h | 1 = 1
Holding Register | FuelOpt -> IAS | 40122 | 16 bit int |  |  |  |  | A/E fuel mass flowmeter outlet | kg/h | 1 = 1
Holding Register | FuelOpt -> IAS | 40123 | 16 bit int |  |  |  |  | Boiler fuel mass flowmeter inlet | kg/h | 1 = 1
Holding Register | FuelOpt -> IAS | 40124 | 16 bit int |  |  |  |  | Boiler fuel mass flowmeter outlet | kg/h | 1 = 1
Holding Register | FuelOpt -> IAS | 40125 | 16 bit int |  |  |  |  | Propeller shaft power | kW | 1 = 1
Holding Register | FuelOpt -> IAS | 40126 | 16 bit int |  |  |  |  | Propeller shaft torque | kNm | 10 = 1.0