## Front page
Revisions
| Rev. | Written by |  | Checked by |  | Approved by
|  | Date | Sign. | Date | Sign. | Date | Sign.
| A | 2108-08-20 | GF | 2108-08-20 | PYG | 2108-08-20 | YXQ
Interface
between AMS and other system
Modbus TCP-IP | Document history
DSIC | Rev. A: | First Issue
T300k-80/81/82/83
The information contained in this document is subject to change without prior notice.
Kongsberg Maritime AS shall not be liable for errors contained herein or for
incidental or consequential damages in connection with the furnishing, performance,
or use of this document.
© 2012 Kongsberg Maritime AS. All rights reserved. No part of this work covered by
the copyright hereon may be reproduced or otherwise copied without prior permission
from Kongsberg Maritime AS.

## General
Design Basis for Standard Serial Line Interface to Kongsberg Maritime
Modbus Protocol
Yard: QingDao WuChuan
Hull No. : AH0045AL-47AL
1 | Protocol Modbus: TCP/IP
2 | Supported command are commands 1-16 which are:
01. read coil status (= read PLC output, binary)
02. read input status (= read PLC input, binary)
03. read holding register(= read PLC word register value, 16bit)
04. read input register(= read PLC analogue input value, 16bit)
05. force single coil ( = write to PLC output, binary)
06. preset single register ( = wlite to PLC word register, 16bit)
15. force mumple coils (=write to PLC outputs, binary)
16. preset mumple register (= wlite to PLC word register, 16bit)
3 | IP address: | SCU 1933 - 192.168.1.60
SCU 1934 - 192.168.1.61
| 子网掩码： | 255.255.255.0
| Port no. : | 502
Connect ID = Slave ID = 1
Slave ID 的意义： 询问语句是01开头的。例如: 01 03 00 00 20 xx xx
4 | Slave ID number: | 1
5 | Additional information: Time delay of all parameters is to be prepared in AMS
6 | PLC ID=1 and FC=2 for digital signals, PLC ID=1 and FC=3 for analogs
7 | Limit around DI 500 tags and AI 500 tags

## Protocol-SCU 1933
Modbus Adress | PLC ID | Function 1-16 | DPU No | DPU Ch | Tagname | Tagdescription | Signaltype | Functioncode | Eng. unit | Eng. range HIGH | Eng. range LOW | decimal
1 | 1 | 2 | 1920 | 8 | EMCY STOP ER | EMERGENCY STOP LOCAL | Loop check Broken | SHD
2 | 1 | 2 | 1920 | 9 | EMCY STOPECR | EMERGENCY STOP ENGINE CTRL ROOM | Loop check Broken | SHD
3 | 1 | 2 | 1920 | 10 | EMCY STOP BR | EMERGENCY STOP SWITCH BRIDGE | Loop check Broken | SHD
4 | 1 | 2 | 1920 | 13 | OVERSPEED | OVERSPEED FROM RPM UNIT | Loop check Broken | SHD
5 | 1 | 2 | 1920 | 32 | SHD CANCELED | Shutdown Cancelled | Digital Input | XA
6 | 1 | 2 | 1920 | 33 | SLD CANCELED | Slowdown Cancelled | Digital Input | XA
7 | 1 | 2 | 1929 | 33 | LIMIT CANCEL | LIMITS CANCEL FROM ACP | Digital Input | XA
8 | 1 | 2 | 1929 | 101 | BRIDGE CTRL | BRIDGE CONTROL | Digital Input | XC
9 | 1 | 2 | 1929 | 102 | ECR AUTO | ECR AUTO CONTROL | Digital Input | XC
10 | 1 | 2 | 1929 | 103 | ECR MAN | ECR MANUAL CONTROL | Digital Input | XC
11 | 1 | 2 | 1929 | 104 | LOCAL MAN | LOCAL MANUAL CONTROL | Digital Input | XC
12 | 1 | 2 | 1929 | 41 | RPM SYS FAIL | Rpm detector fail | Digital Input | XA
13 | 1 | 2 | 1929 | 32 | BX7312C-13 | ENGINE CRITICAL SPEED | Digital Input | XC
14 | 1 | 2 | 1929 | 44 | START BLOCK | START BLOCK | ACC20 Misc - Start Block | XC
15 | 1 | 2 | 1972 | 72 | START FAIL | START FAIL/BLOCK | ACP MMI - Start failure | XC
16 | 1 | 2 | 1929 | 51 | ST AIR LOW | Start Air Pressure Low | Digital Input | XA
17 | 1 | 2 | 1928 | 47 | WRONG WAY | WRONG WAY | Digital Input | XA
18 | 1 | 2 | 1928 | 44 | REMOTE FAIL | REMOTE CONTROL SYS FAILURE | Digital Input | XA
19 | 1 | 2 | 1929 | 75 | SAFETY FAIL | SAFETY SYSTEM SYS FAILURE | Digital Input | XA
20 | 1 | 2 | 1929 | 76 | TELEG. FAIL | TELEGRAPH SYS FAILURE | Digital Input | XA
21 | 1 | 2 | 1929 | 25 | SP OVRD | SPEED PROGRAM OVERRIDE | Digital Input | XA
22 | 1 | 2 | 1930 | 347 | BX7416C6 | TURNING GEAR ENGAGED | Digital Input | XA
23 | 1 | 2 |  |  | H-ALARM | H ALARM TO MONIT.SYSTEM | Digital | XA
24 | 1 | 2 |  |  | HH-ALARM | HH ALARM TO MONIT.SYSTEM | Digital | XA
25 | 1 | 2 |  |  | BWM-ABNORMAL | BWCM SYSTEM ABNORMAL | Digital | XA
26
27
Modbus Adress | PLC ID | Function 1-16 | DPU No | DPU Ch | Tagname | Tagdescription | Signaltype | Functioncode | Eng. unit | Eng. range HIGH | Eng. range LOW | decimal
1 | 1 | 3 | 1929 | 40 | ME RPM | ME RPM | RPM Measure Systems - RPM Selector | XC | RPM (1) | 120 | -120 | 1
2 | 1 | 3 | 1920 | 38 | SHD PRE | PREWARNING COUNT DOWN | Serial Analog | I | 0 | 32767 | 0 | 0
3 | 1 | 3 | 1920 | 43 | SLD PRE | PREWARNING COUNT DOWN | Serial Analog | I | 0 | 32767 | 0 | 0
4 | 1 | 3 | 1920 | 44 | SAFETY SHD | Engine tripped | Safety | SHD |  | 100 | 0 | 0 | Value > 0
5 | 1 | 3 | 1920 | 45 | SAFETY SHD2 | Engine tripped | Safety | SHD |  | 100 | 0 | 0 | Value > 0
6 | 1 | 3 | 1920 | 46 | SAFETY SLD | SLOWDOWN ACTIVE | Safety | SLD |  | 100 | 0 | 0 | Value > 0
7 | 1 | 3 | 1920 | 47 | SAFETY SLD2 | SLOWDOWN ACTIVE | Safety | SLD |  | 100 | 0 | 0 | Value > 0
8 | 1 | 3 | 1929 | 43 | ENG NOT RDY | Engine Not Ready | ACC20 Misc - Engine Ready | XC | 0 | 100 | 0 | 0 | Value > 0
9 | 1 | 3 | 1929 | 15 | CRASH ASTRN | CRASH ASTERN | RPM Setpoint Limiters - Crash astern | XC | 0 | 100 | 0 | 1 | Value IND.
10 | 1 | 3 | 1929 | 6 | LVR SELECT | LEVER | Value selector | XI | RPM (1) | 300 | -300 | 1
11 | 1 | 3 | 1929 | 15 | CRASH ASTRN | CRASH ASTERN | RPM Setpoint Limiters - Crash astern | XC | 0 | 100 | 0 | 1
12 | 1 | 3 | 1929 | 42 | BX7311C | START AIR PRESSURE | Serial Analog | PI | bar (2) | 40 | 0 | 2
13 | 1 | 3 | 1930 | 11 | EC_ESTPWR | ESTIMATED ENGINE LOAD | Serial Analog | I | % (1) | 3200 | -3200 | 1
14 | 1 | 3 | 1924 | 43 | BR LVR | Br lever input | ACC20 Misc - Lever pot to steps | XI | 0 | 100 | -100 | 0 | 0=EM.AST.,10=N.FULL
15 | 1 | 3 | 1926 | 43 | ECR LVR | ECR lever input | ACC20 Misc - Lever pot to steps | XI | 0 | 100 | -100 | 0 | 0=EM.AST.,10=N.FULL
16 | 1 | 3 | 1928 | 45 | LOC INP | LOCAL INPUT | ACC20 Misc - Local input | XI | 0 | 30000 | 0 | 0 | 0=EM.AST.,10=N.FULL
17 | 1 | 3 |  |  | ME LO TEMP | MAIN ENGINE LO INLET TEMP | Analog | TIAH | °C (1) | 100 | 0 | 1
18 | 1 | 3 |  |  | ME AW | MAIN ENGINE LO WATER ACT | Analog | XIAH | AW (3) | 1 | 0 | 3
19 | 1 | 3 |  |  | MAIN-B_01 | MAIN BEARING NO.1 TEMP | Analog | TIAHH | °C (1) | 120 | -50 | 1
20 | 1 | 3 |  |  | MAIN-B_02 | MAIN BEARING NO.2 TEMP | Analog | TIAHH | °C (1) | 120 | -50 | 1
21 | 1 | 3 |  |  | MAIN-B_03 | MAIN BEARING NO.3 TEMP | Analog | TIAHH | °C (1) | 120 | -50 | 1
22 | 1 | 3 |  |  | MAIN-B_04 | MAIN BEARING NO.4 TEMP | Analog | TIAHH | °C (1) | 120 | -50 | 1
23 | 1 | 3 |  |  | MAIN-B_05 | MAIN BEARING NO.5 TEMP | Analog | TIAHH | °C (1) | 120 | -50 | 1
24 | 1 | 3 |  |  | MAIN-B_06 | MAIN BEARING NO.6 TEMP | Analog | TIAHH | °C (1) | 120 | -50 | 1
25

## Protocol-SCU 1934
Modbus Adress | PLC ID | Function 1-16 | DPU No | DPU Ch | Tagname | Tagdescription | Signaltype | Functioncode | Eng. unit | Eng. range HIGH | Eng. range LOW | decimal
1 | 1 | 2 | 1920 | 8 | EMCY STOP ER | EMERGENCY STOP LOCAL | Loop check Broken | SHD
2 | 1 | 2 | 1920 | 9 | EMCY STOPECR | EMERGENCY STOP ENGINE CTRL ROOM | Loop check Broken | SHD
3 | 1 | 2 | 1920 | 10 | EMCY STOP BR | EMERGENCY STOP SWITCH BRIDGE | Loop check Broken | SHD
4 | 1 | 2 | 1920 | 13 | OVERSPEED | OVERSPEED FROM RPM UNIT | Loop check Broken | SHD
5 | 1 | 2 | 1920 | 32 | SHD CANCELED | Shutdown Cancelled | Digital Input | XA
6 | 1 | 2 | 1920 | 33 | SLD CANCELED | Slowdown Cancelled | Digital Input | XA
7 | 1 | 2 | 1929 | 33 | LIMIT CANCEL | LIMITS CANCEL FROM ACP | Digital Input | XA
8 | 1 | 2 | 1929 | 101 | BRIDGE CTRL | BRIDGE CONTROL | Digital Input | XC
9 | 1 | 2 | 1929 | 102 | ECR AUTO | ECR AUTO CONTROL | Digital Input | XC
10 | 1 | 2 | 1929 | 103 | ECR MAN | ECR MANUAL CONTROL | Digital Input | XC
11 | 1 | 2 | 1929 | 104 | LOCAL MAN | LOCAL MANUAL CONTROL | Digital Input | XC
12 | 1 | 2 | 1929 | 41 | RPM SYS FAIL | Rpm detector fail | Digital Input | XA
13 | 1 | 2 | 1929 | 32 | BX7312C-13 | ENGINE CRITICAL SPEED | Digital Input | XC
14 | 1 | 2 | 1929 | 44 | START BLOCK | START BLOCK | ACC20 Misc - Start Block | XC
15 | 1 | 2 | 1972 | 72 | START FAIL | START FAIL/BLOCK | ACP MMI - Start failure | XC
16 | 1 | 2 | 1929 | 51 | ST AIR LOW | Start Air Pressure Low | Digital Input | XA
17 | 1 | 2 | 1928 | 47 | WRONG WAY | WRONG WAY | Digital Input | XA
18 | 1 | 2 | 1928 | 44 | REMOTE FAIL | REMOTE CONTROL SYS FAILURE | Digital Input | XA
19 | 1 | 2 | 1929 | 75 | SAFETY FAIL | SAFETY SYSTEM SYS FAILURE | Digital Input | XA
20 | 1 | 2 | 1929 | 76 | TELEG. FAIL | TELEGRAPH SYS FAILURE | Digital Input | XA
21 | 1 | 2 | 1929 | 25 | SP OVRD | SPEED PROGRAM OVERRIDE | Digital Input | XA
22 | 1 | 2 | 1930 | 347 | BX7416C6 | TURNING GEAR ENGAGED | Digital Input | XA
23 | 1 | 2 |  |  | H-ALARM | H ALARM TO MONIT.SYSTEM | Digital | XA
24 | 1 | 2 |  |  | HH-ALARM | HH ALARM TO MONIT.SYSTEM | Digital | XA
25 | 1 | 2 |  |  | BWM-ABNORMAL | BWCM SYSTEM ABNORMAL | Digital | XA
26 | 1 | 2 |  |  |  | ME cyl.1 PCO outlet non-flow SLD | Digital | SLD
27 | 1 | 2 |  |  |  | ME cyl.2 PCO outlet non-flow SLD | Digital | SLD
28 | 1 | 2 |  |  |  | ME cyl.3 PCO outlet non-flow SLD | Digital | SLD
29 | 1 | 2 |  |  |  | ME cyl.4 PCO outlet non-flow SLD | Digital | SLD
30 | 1 | 2 |  |  |  | ME cyl.5 PCO outlet non-flow SLD | Digital | SLD
31 | 1 | 2 |  |  |  | ME cyl.6 PCO outlet non-flow SLD | Digital | SLD
32 | 1 | 2 |  |  |  | Oil mist in crankcase content high SLD | Digital | SLD
33 | 1 | 2
Modbus Adress | PLC ID | Function 1-16 | DPU No | DPU Ch | Tagname | Tagdescription | Signaltype | Functioncode | Eng. unit | Eng. range HIGH | Eng. range LOW | decimal
1 | 1 | 3 | 1929 | 40 | ME RPM | ME RPM | RPM Measure Systems - RPM Selector | XC | RPM (1) | 120 | -120 | 1
2 | 1 | 3 | 1920 | 38 | SHD PRE | PREWARNING COUNT DOWN | Serial Analog | I | 0 | 32767 | 0 | 0
3 | 1 | 3 | 1920 | 43 | SLD PRE | PREWARNING COUNT DOWN | Serial Analog | I | 0 | 32767 | 0 | 0
4 | 1 | 3 | 1920 | 44 | SAFETY SHD | Engine tripped | Safety | SHD |  | 100 | 0 | 0 | Value > 0
5 | 1 | 3 | 1920 | 45 | SAFETY SHD2 | Engine tripped | Safety | SHD |  | 100 | 0 | 0 | Value > 0
6 | 1 | 3 | 1920 | 46 | SAFETY SLD | SLOWDOWN ACTIVE | Safety | SLD |  | 100 | 0 | 0 | Value > 0
7 | 1 | 3 | 1920 | 47 | SAFETY SLD2 | SLOWDOWN ACTIVE | Safety | SLD |  | 100 | 0 | 0 | Value > 0
8 | 1 | 3 | 1929 | 43 | ENG NOT RDY | Engine Not Ready | ACC20 Misc - Engine Ready | XC | 0 | 100 | 0 | 0 | Value > 0
9 | 1 | 3 | 1929 | 15 | CRASH ASTRN | CRASH ASTERN | RPM Setpoint Limiters - Crash astern | XC | 0 | 100 | 0 | 1 | Value IND.
10 | 1 | 3 | 1929 | 6 | LVR SELECT | LEVER | Value selector | XI | RPM (1) | 300 | -300 | 1
11 | 1 | 3 | 1929 | 15 | CRASH ASTRN | CRASH ASTERN | RPM Setpoint Limiters - Crash astern | XC | 0 | 100 | 0 | 1
12 | 1 | 3 | 1929 | 42 | BX7311C | START AIR PRESSURE | Serial Analog | PI | bar (2) | 40 | 0 | 2
13 | 1 | 3 |  |  |  | Load | Serial Analog | I | % (1) | 100 | 0 | 1
14 | 1 | 3 | 1924 | 43 | BR LVR | Br lever input | ACC20 Misc - Lever pot to steps | XI | 0 | 100 | -100 | 0 | 0=EM.AST.,10=N.FULL
15 | 1 | 3 | 1926 | 43 | ECR LVR | ECR lever input | ACC20 Misc - Lever pot to steps | XI | 0 | 100 | -100 | 0 | 0=EM.AST.,10=N.FULL
16 | 1 | 3 | 1928 | 45 | LOC INP | LOCAL INPUT | ACC20 Misc - Local input | XI | 0 | 30000 | 0 | 0 | 0=EM.AST.,10=N.FULL
17 | 1 | 3 |  |  | ME LO TEMP | MAIN ENGINE LO INLET TEMP | Analog | TIAH | °C (1) | 100 | 0 | 1
18 | 1 | 3 |  |  | ME AW | MAIN ENGINE LO WATER ACT | Analog | XIAH | AW (3) | 1 | 0 | 3
19 | 1 | 3 |  |  | MAIN-B_01 | MAIN BEARING NO.1 TEMP | Analog | TIAHH | °C (1) | 120 | -50 | 1
20 | 1 | 3 |  |  | MAIN-B_02 | MAIN BEARING NO.2 TEMP | Analog | TIAHH | °C (1) | 120 | -50 | 1
21 | 1 | 3 |  |  | MAIN-B_03 | MAIN BEARING NO.3 TEMP | Analog | TIAHH | °C (1) | 120 | -50 | 1
22 | 1 | 3 |  |  | MAIN-B_04 | MAIN BEARING NO.4 TEMP | Analog | TIAHH | °C (1) | 120 | -50 | 1
23 | 1 | 3 |  |  | MAIN-B_05 | MAIN BEARING NO.5 TEMP | Analog | TIAHH | °C (1) | 120 | -50 | 1
24 | 1 | 3 |  |  | MAIN-B_06 | MAIN BEARING NO.6 TEMP | Analog | TIAHH | °C (1) | 120 | -50 | 1
25