## 颜色说明
第五版图纸修改点
输出点

## 采集箱硬点
Tag | Tag2EAP | Address2EAP | CHNO | C.SLD | CN | EN | Dealy | Signal Type | Extend | Range (Mpa, ℃) | L_ALM | H_ALM | SLD_ALM | NO | Special
AI40304 | out_C_2.15 | 40142.15 | 1201 |  | 主机燃油进口压力 | M/E FUEL PRESS. SUPPLY UNIT |  | 4-20mA | C | 0~1.6 | 0.7 |  |  | 377
PT40608 | out_C_3.0 | 40143.0 | 1202 |  | 主机燃油进口温度 | M/E FUEL TEMP. SUPPLY UNIT |  | PT100 | C | -20~200 | 120 | 140 |  | 408
t40103 | out_C_3.1 | 40143.1 | 1203 |  | 主机燃油供给系统泄漏 | M/E FUEL SUPPLY UNIT LEAKAGE |  | N/C | C |  |  |  |  | 349
t40101 | out_C_3.2 | 40143.2 | 1204 |  | 主机共轨单元泄漏 | M/E RAIL UNIT GENERAL LEAKAGE |  | N/C | C |  |  |  |  | 347
t40102 | out_C_3.3 | 40143.3 | 1205 |  | 主机喷射控制单元泄漏 | M/E INJ. CTRL. UNIT OR FUEL PIPE LEAKAGE |  | N/C | C |  |  |  |  | 348
t40104 | out_C_3.4 | 40143.4 | 1206 |  | 主机燃油泵促动器故障 | M/E FUEL PUMP ACTR. #A1 FAIL. |  | N/C | C |  |  |  |  | 350
t40111 | out_C_3.5 | 40143.5 | 1207 |  | 主机燃油加热故障 | M/E FUEL HEATING FAILURE |  | N/C | C |  |  |  |  | 357
AI40202 | out_C_1.0 | 40141.0 | 1301 |  | 主机主滑油进口压力 | M/E MAIN BRNG. OIL PRESS. SUPPLY | 60(SLD) | 4-20mA | B/C | 0~1 | 0.4 |  | 0.38 | 364
AI40301 | out_C_3.6 | 40143.6 | 1303 |  | 主滑油进口压力 | M/E MAIN BEARING LUB.OIL PRESS.BEFORE INJECTOR | 30 | 4-20mA | C | 0~1 | 0.26 |  |  | 374
PT40402 | out_C_1.1 | 40141.1 | 1304 |  | 主机主滑油进口温度 | M/E MAIN BRNG. OIL TEMP. SUPPLY | 60(SLD) | PT100 | B/C | -50~130 |  | 50 | 55 | 386
AI40210 | out_C_1.2 | 40141.2 | 1305 |  | 主机十字头轴承滑油进机压力 | M/E CROSSHEAD BRNG. OIL PRESS. SUPPLY | 60(SLD) | 4-20mA | B/C | 0~1.6 | 1.1 |  | 1 | 372
PT40701 | out_C_1.3 | 40141.3 | 1307 |  | 主机推力轴承油出口温度 | M/E THRUST BRNG. TEMP. FORE SIDE | 60(SLD) | PT100 | B/C | -50~130 |  | 75 | 80 | 409
AI40203 | out_C_3.7 | 40143.7 | 1309 |  | 主机轴向减振器艉端滑油压力 | M/E AXIAL DETUNER OIL PRESS. AFT. SIDE | 60 | 4-20mA | C | 0~1 | 0.17 |  |  | 365
AI40204 | out_C_3.8 | 40143.8 | 1310 |  | 主机轴向减振器艏端滑油压力 | M/E AXIAL DETUNER OIL PRESS. FORE SIDE | 60 | 4-20mA | C | 0~1 | 0.17 |  |  | 366
PT40403 | out_C_1.4 | 40141.4 | 1316 |  | 主机活塞冷却油出口温度1号缸 | M/E PIST. COOL. OIL TEMP. OUTL. CYL. #1 | 60(SLD) | PT100 | B/C | -50~150 |  | 80 | 85 | 387
PT40404 | out_C_1.5 | 40141.5 | 1317 |  | 主机活塞冷却油出口温度2号缸 | M/E PIST. COOL. OIL TEMP. OUTL. CYL. #2 | 60(SLD) | PT100 | B/C | -50~150 |  | 80 | 85 | 388
PT40405 | out_C_1.6 | 40141.6 | 1318 |  | 主机活塞冷却油出口温度3号缸 | M/E PIST. COOL. OIL TEMP. OUTL. CYL. #3 | 60(SLD) | PT100 | B/C | -50~150 |  | 80 | 85 | 389
PT40406 | out_C_1.7 | 40141.7 | 1319 |  | 主机活塞冷却油出口温度4号缸 | M/E PIST. COOL. OIL TEMP. OUTL. CYL. #4 | 60(SLD) | PT100 | B/C | -50~150 |  | 80 | 85 | 390
PT40407 | out_C_1.8 | 40141.8 | 1320 |  | 主机活塞冷却油出口温度5号缸 | M/E PIST. COOL. OIL TEMP. OUTL. CYL. #5 | 60(SLD) | PT100 | B/C | -50~150 |  | 80 | 85 | 391
PT40408 | out_C_1.9 | 40141.9 | 1321 |  | 主机活塞冷却油出口温度6号缸 | M/E PIST. COOL. OIL TEMP. OUTL. CYL. #6 | 60(SLD) | PT100 | B/C | -50~150 |  | 80 | 85 | 392
AI40211 | out_C_1.10 | 40141.10 | 1328 |  | 增压器滑油进口压力 | TURBOCHG. BRNG. OIL PRESS. INL. TC | 5(SLD) | 4-20mA | B/C | 0~0.6 | 0.1 |  | 0.08 | 373
PT40702 | out_C_1.11 | 40141.11 | 1330 |  | 主机增压器滑油出口温度 | M/E TURBOCHG. BRNG. OIL TEMP. OUTL. TC | 60(SLD) | PT100 | B/C | -20~200 |  | 110 | 120 | 410
t40109 | out_C_3.9 | 40143.9 | 1331 |  | 主机#1伺服油泵断流 | M/E #1 SERVO OIL PUMP NO-FLOW |  | N/C | C
t40110 | out_C_3.10 | 40143.10 | 1332 |  | 主机#2伺服油泵断流 | M/E #2 SERVO OIL PUMP NO-FLOW |  | N/C | C
t40108 | out_C_3.11 | 40143.11 | 1333 |  | 主机伺服油供给系统泄漏 | SERVO OIL LEAKAGE SUPPLY UNIT |  | N/C | C |  |  |  |  | 354
AI40208 | out_C_3.12 | 40143.12 | 1361 |  | 主机气缸滑油压力 | M/E CYL. LUB. OIL PRESS. SUPPLY | 30 | 4-20mA | C | 0~0.1 | 0.01 |  |  | 370
AI40209 | out_C_3.13 | 40143.13 | 1362 |  | 主机气缸润滑伺服油自由端压力 | M/E SERVO OIL PRESS. PULSE LUB. FREE END | 3 | 4-20mA | C | 0~25 | 4 | 7 |  | 371
AI40201 | out_C_1.12 | 40141.12 | 1401 |  | 主机缸套冷却水进口压力 | M/E CYL. COOL. WATER INLET PRESS. | 60(SLD) | 4-20mA | B/C | 0~0.6 | 0.45 |  | 0.43 | 363
PT40401 | out_C_3.14 | 40143.14 | 1405 |  | 主机缸套冷却水进口温度 | M/E CYL. COOL. WATER TEMP. INL. |  | PT100 | C | -50~130 | 70 |  |  | 385
PT40501 | out_C_1.13 | 40141.13 | 1406 |  | 主机缸套冷却水出口温度1号缸 | M/E CYL. COOL. WATER TEMP. OUTL. CYL. #1 | 60(SLD) | PT100 | B/C | -50~130 |  | 95 | 97 | 393
PT40502 | out_C_1.14 | 40141.14 | 1407 |  | 主机缸套冷却水出口温度2号缸 | M/E CYL. COOL. WATER TEMP. OUTL. CYL. #2 | 60(SLD) | PT100 | B/C | -50~130 |  | 95 | 97 | 394
PT40503 | out_C_1.15 | 40141.15 | 1408 |  | 主机缸套冷却水出口温度3号缸 | M/E CYL. COOL. WATER TEMP. OUTL. CYL. #3 | 60(SLD) | PT100 | B/C | -50~130 |  | 95 | 97 | 395
PT40504 | out_C_2.0 | 40142.0 | 1409 |  | 主机缸套冷却水出口温度4号缸 | M/E CYL. COOL. WATER TEMP. OUTL. CYL. #4 | 60(SLD) | PT100 | B/C | -50~130 |  | 95 | 97 | 396
PT40505 | out_C_2.1 | 40142.1 | 1410 |  | 主机缸套冷却水出口温度5号缸 | M/E CYL. COOL. WATER TEMP. OUTL. CYL. #5 | 60(SLD) | PT100 | B/C | -50~130 |  | 95 | 97 | 397
PT40506 | out_C_2.2 | 40142.2 | 1411 |  | 主机缸套冷却水出口温度6号缸 | M/E CYL. COOL. WATER TEMP. OUTL. CYL. #6 | 60(SLD) | PT100 | B/C | -50~130 |  | 95 | 97 | 398
PT40507 | out_C_3.15 | 40143.15 | 1412 |  | 主机空冷器冷却水进口温度 | M/E SCAV. AIR COOL. WATER TEMP. INL. COOLER |  | PT100 | C | -50~130 | 25 |  |  | 399
AI40306 | out_C_4.0 | 40144.0 | 1413 |  | 主机空冷器冷却水进口压力 | M/E SCAV. AIR COOL. WATER PRESS. INL. COOLER |  | 4-20mA | C | 0~0.6 | 0.2 |  |  | 379
PT40508 | out_C_4.1 | 40144.1 | 1414 |  | 主机空冷器冷却水出口温度 | M/E SCAV. AIR COOL. WATER TEMP. OUTL. COOLER |  | PT100 | C | -50~130 |  | 80 |  | 400
AI40206 | out_C_4.2 | 40144.2 | 1502 |  | 主机控制空气气源压力 | M/E CTRL. AIR PRESS. SUPPLY PRESS. INLET |  | 4-20mA | C | 0~1 | 0.6 |  |  | 368
AI40207 | out_C_4.3 | 40144.3 | 1503 |  | 主机控制空气气源压力-备车 | M/E CTRL. AIR STAND-BY SUPPLY PRESS. INL. ENG. |  | 4-20mA | C | 0~1 | 0.55 |  |  | 369
AI40305 | out_C_4.4 | 40144.4 | 1504 |  | 主机控制空气气源压力 | M/E CTRL. AIR PRESS. SUPPLY PRESS. INLET |  | 4-20mA | C | 0~1 | 0.5 |  |  | 378
AI40205 | out_C_2.3 | 40142.3 | 1505 |  | 主机空气弹簧气源进口压力 | M/E AIR SPRING AIR PRESS. | 60(SLD) | 4-20mA | B/C | 0~1 | 0.55 | 0.75 | 0.5 | 367
t40107 | out_C_4.5 | 40144.5 | 1507 |  | 主机空气弹簧泄漏油监测 | M/E AIR SPRING OIL LEAKAGE LEVEL |  | N/C | C |  |  |  |  | 353
PT40601 | out_C_2.4 | 40142.4 | 1605 |  | 主机空冷器后扫气温度 | M/E SCAV. AIR TEMP. AFTER AIR COOLER | 60(ALM) | PT100 | B/C | -50~130 | 25 | 50 | 60 | 401
PT40602 | out_C_2.5 | 40142.5 | 1606 |  | 主机扫气温度1号缸 | M/E SCAV. AIR TEMP. PIST. UNDERSIDE CYL. #1 | 60(SLD) | PT100 | B/C | -20~600 |  | 80 | 120 | 402
PT40603 | out_C_2.6 | 40142.6 | 1607 |  | 主机扫气温度2号缸 | M/E SCAV. AIR TEMP. PIST. UNDERSIDE CYL. #2 | 60(SLD) | PT100 | B/C | -20~600 |  | 80 | 120 | 403
PT40604 | out_C_2.7 | 40142.7 | 1608 |  | 主机扫气温度3号缸 | M/E SCAV. AIR TEMP. PIST. UNDERSIDE CYL. #3 | 60(SLD) | PT100 | B/C | -20~600 |  | 80 | 120 | 404
PT40605 | out_C_2.8 | 40142.8 | 1609 |  | 主机扫气温度4号缸 | M/E SCAV. AIR TEMP. PIST. UNDERSIDE CYL. #4 | 60(SLD) | PT100 | B/C | -20~600 |  | 80 | 120 | 405
PT40606 | out_C_2.9 | 40142.9 | 1610 |  | 主机扫气温度5号缸 | M/E SCAV. AIR TEMP. PIST. UNDERSIDE CYL. #5 | 60(SLD) | PT100 | B/C | -20~600 |  | 80 | 120 | 406
PT40607 | out_C_2.10 | 40142.10 | 1611 |  | 主机扫气温度6号缸 | M/E SCAV. AIR TEMP. PIST. UNDERSIDE CYL. #6 | 60(SLD) | PT100 | B/C | -20~600 |  | 80 | 120 | 407
t40105 | out_C_2.11 | 40142.11 | 1612 |  | 主机扫气箱冷凝水液位高 | M/E SCAV. AIR COND. WATER LEVEL WATER SEP. | 60(SLD) | N/C | B/C |  |  |  |  | 351
t40106 | out_C_2.12 | 40142.12 | 1613 |  | 主机扫气箱前冷凝水液位高 | M/E SCAV. AIR COND. WATER LEVEL BEFORE WATER SEP. | 60(SLD) | N/C | B/C |  |  |  |  | 352
AI40302 | out_C_2.13 | 40142.13 | 1707 |  | 主机增压器前排气温度 | M/E EXH. GAS TEMP. BEFORE TURBOCHG. | 60(SLD) | 4-20mA | B/C | 0~600 |  | 515 | 530 | 375
AI40303 | out_C_2.14 | 40142.14 | 1708 |  | 主机增压器后排气温度 | M/E EXH. GAS TEMP. AFTER TURBOCHG. | 60(SLD) | 4-20mA | B/C | 0~600 |  | 480 | 500 | 376
t10401 | out_C_4.6 | 40144.6 | 1802 |  | 主机曲轴箱油雾浓度高 | M/E. CRANK CASE OIL MIST DENSITY HIGH ALARM |  | N/C | C |  |  |  |  | 49
t10402 | out_C_4.7 | 40144.7 | 1803 |  | 主机油雾探测器系统故障 | ME OIL MIST DETECTOR SYSTEM FAILURE |  | N/C | C |  |  |  |  | 50
t30404 | out_L_1.0 | 40311.0 | 1804 |  | 1号辅助鼓风机变频器故障 | NO.1 AUX. BLOWER VFD FAILURE |  |  | L |  |  |  |  | 280
t30403 | out_L_1.1 | 40311.1 | 1805 |  | 1号辅助鼓风机运行信号 | NO.1 AUX. BLOWER RUNNING SIGNAL |  |  | L |  |  |  |  | 279
t30406 | out_L_1.2 | 40311.2 | 1806 |  | 2号辅助鼓风机变频器故障 | NO.2 AUX. BLOWER VFD FAILURE |  |  | L |  |  |  |  | 282
t30405 | out_L_1.3 | 40311.3 | 1807 |  | 2号辅助鼓风机运行信号 | NO.2 AUX. BLOWER RUNNING SIGNAL |  |  | L |  |  |  |  | 281
t20608 | out_L_1.4 | 40311.4 | 1810 |  | 主机气缸滑油加热柜综合故障报警 | M/E CYL. L.O. HEATING TK. COMMON ALARM |  |  | L |  |  |  |  | 184
t30407 | out_L_1.5 | 40311.5 | 1811 |  | 主机伺服油泵电机过载 | ME SERVO OIL PUMP MOTOR OVERLOAD |  |  | L |  |  |  |  | 283
PT50302 | out_C_4.8 | 40144.8 | 2101 |  | 尾管后轴承温度 | STERN TUBE AFT. BEARING TEMP. |  | PT100 | C |  |  | 60 |  | 450
PT50402 |  |  | 2101 |  | 尾管后轴承温度 | STERN TUBE AFT. BEARING TEMP. |  |  | C | 0~200 |  | 60 |  | 461
PT50303 | out_C_4.9 | 40144.9 | 2102 |  | 中间轴承温度 | INTERSHAFT BEARING TEMP. |  |  | C |  |  | 65 |  | 451
PT50403 |  |  | 2102 |  | 中间轴承温度 | INTERSHAFT BEARING TEMP. |  |  | C | 0~200 |  | 65 |  | 462
t10208 | out_L_1.6 | 40311.6 | 2357 |  | 主机遥控不间断电源公共故障 | ME RCS UPS COMMON FAILURE | 2 |  | L |  |  |  |  | 24
t10408 | out_L_1.7 | 40311.7 | 2358 |  | 主机遥控不间断电源接地故障 | ME RCS UPS EARTH FAILURE | 2 |  | L |  |  |  |  | 56
t10409 | out_L_1.8 | 40311.8 | 2359 |  | 主机遥控开关电源单元公共故障 | ME POWER UNIT COMMON FAILURE | 2 |  | L |  |  |  |  | 57
t20516 | out_L_1.9 | 40311.9 | 2401 |  | 舵机综合故障报警 | STEERING GEAR COMMON ALARM | 2 |  | L |  |  |  |  | 176
AI30505 | out_D_1.0 | 40181.0 | 3105 |  | 1号柴油发电机高温冷却水进机压力低 | NO.1 D/G ENGINE H.T.C.W. INLET PRESS. LOW | 10 |  | D | 0~0.6 | 0.15 |  |  | 297
PT30703 | out_D_1.1 | 40181.1 | 3106 |  | 1号柴油发电机高温冷却水出口温度高 | NO.1 D/G ENGINE H.T.C.W. OUTLET TEMP. HIGH | 2 |  | D | 0~200 |  | 90 |  | 317
AI30504 | out_D_1.2 | 40181.2 | 3108 |  | 1号柴油发电机启动空气进口压力低 | NO.1 D/G ENGINE STARTING AIR INLET PRESS LOW | 15 |  | D | 0~4 | 1.5 |  |  | 296
AI30503 | out_D_1.3 | 40181.3 | 3110 |  | 1号柴油发电机燃油进口压力低 | NO.1 D/G ENGINE F.O. INLET PRESS. LOW | 2 |  | D | 0~1.6 | 0.35 |  |  | 295
PT30702 | out_D_1.4 | 40181.4 | 3111 |  | 1号柴油发电机燃油进机温度低/高 | NO.1 D/G ENGINE F.O. INLET TEMP. LOW/HIGH | 2 |  | D | 0~200 | 120 | 145 |  | 316
AI30506 | out_D_1.5 | 40181.5 | 3115 |  | 1号柴油发电机滑油进机压力低 | NO.1 D/G ENGINE L.O. INLET PRESS. LOW | 10 |  | D | 0~1 | 0.35 |  |  | 298
PT30704 | out_D_1.6 | 40181.6 | 3116 |  | 1号柴油发电机滑油进机温度高 | NO.1 D/G ENGINE L.O. INLET TEMP. HIGH | 2 |  | D | 0~200 |  | 65 |  | 318
PT30705 | out_D_1.7 | 40181.7 | 3117 |  | 1号柴油发电机增压器1号进口温度高 | NO.1 D/G ENGINE T/C EXH. GAS INLET NO.1 TEMP. HIGH | 2 |  | D | 0~650 |  | 580 |  | 319
PT30706 | out_D_1.8 | 40181.8 | 3118 |  | 1号柴油发电机增压器2号进口温度高 | NO.1 D/G ENGINE T/C EXH. GAS INLET NO.2 TEMP. HIGH | 2 |  | D | 0~650 |  | 580 |  | 320
t30107 | out_D_1.9 | 40181.9 | 3119 |  | 1号柴油发电机DC24V工作电源失电 | NO.1 D/G DC24V WORKING SOURCE | 2 |  | D |  |  |  |  | 235
t30108 | out_D_1.10 | 40181.10 | 3120 |  | 1号柴油发电机系统PLC故障 | NO.1 D/G SYSTEM PLC TROUBLE | 2 |  | D |  |  |  |  | 236
PT30707 | out_D_1.11 | 40181.11 | 3127 |  | 1号发电机U相绕组高温/过高 | NO.1 D/G U PHASE WINDING TEMP. HIGH/HH. | 2 |  | D | 0~200 |  | 145 | 155(HH) | 321
PT30708 | out_D_1.12 | 40181.12 | 3128 |  | 1号发电机V相绕组高温/过高 | NO.1 D/G V PHASE WINDING TEMP. HIGH/HH. | 2 |  | D | 0~200 |  | 145 | 155(HH) | 322
PT30801 | out_D_1.13 | 40181.13 | 3129 |  | 1号发电机W相绕组高温/过高 | NO.1 D/G W PHASE WINDING TEMP. HIGH/HH. | 2 |  | D | 0~200 |  | 145 | 155(HH) | 323
PT30802 | out_D_1.14 | 40181.14 | 3130 |  | 1号发电机轴承温度高温/过高 | NO.1 D/G B.T.D. HIGH/HH. | 2 |  | D | 0~200 |  | 80 | 85(HH) | 324
AI30509 | out_D_1.15 | 40181.15 | 3135 |  | 2号柴油发电机高温冷却水进机压力低 | NO.2 D/G ENGINE H.T.C.W. INLET PRESS. LOW | 10 |  | D | 0~0.6 | 0.15 |  |  | 301
PT30805 | out_D_2.0 | 40182.0 | 3136 |  | 2号柴油发电机高温冷却水出口温度高 | NO.2 D/G ENGINE H.T.C.W. OUTLET TEMP. HIGH | 2 |  | D | 0~200 |  | 90 |  | 327
AI30508 | out_D_2.1 | 40182.1 | 3138 |  | 2号柴油发电机启动空气进口压力低 | NO.2 D/G ENGINE STARTING AIR INLET PRESS LOW | 15 |  | D | 0~4 | 1.5 |  |  | 300
AI30507 | out_D_2.2 | 40182.2 | 3140 |  | 2号柴油发电机燃油进口压力低 | NO.2 D/G ENGINE F.O. INLET PRESS. LOW | 2 |  | D | 0~1.6 | 0.35 |  |  | 299
PT30804 | out_D_2.3 | 40182.3 | 3141 |  | 2号柴油发电机燃油进机温度低/高 | NO.2 D/G ENGINE F.O. INLET TEMP. LOW/HIGH | 2 |  | D | 0~200 | 120 | 145 |  | 326
AI30510 | out_D_2.4 | 40182.4 | 3145 |  | 2号柴油发电机滑油进机压力低 | NO.2 D/G ENGINE L.O. INLET PRESS. LOW | 10 |  | D | 0~1 | 0.35 |  |  | 302
PT30806 | out_D_2.5 | 40182.5 | 3146 |  | 2号柴油发电机滑油进机温度高 | NO.2 D/G ENGINE L.O. INLET TEMP. HIGH | 2 |  | D | 0~200 |  | 65 |  | 328
PT30807 | out_D_2.6 | 40182.6 | 3147 |  | 2号柴油发电机增压器1号进口温度高 | NO.2 D/G ENGINE T/C EXH. GAS INLET NO.1 TEMP. HIGH | 2 |  | D | 0~650 |  | 580 |  | 329
PT30808 | out_D_2.7 | 40182.7 | 3148 |  | 2号柴油发电机增压器2号进口温度高 | NO.2 D/G ENGINE T/C EXH. GAS INLET NO.2 TEMP. HIGH | 2 |  | D | 0~650 |  | 580 |  | 330
t30109 | out_D_2.8 | 40182.8 | 3149 |  | 2号柴油发电机DC24V工作电源失电 | NO.2 D/G DC24V WORKING SOURCE | 2 |  | D |  |  |  |  | 237
t30110 | out_D_2.9 | 40182.9 | 3150 |  | 2号柴油发电机系统PLC故障 | NO.2 D/G SYSTEM PLC TROUBLE | 2 |  | D |  |  |  |  | 238
PT30901 | out_D_2.10 | 40182.10 | 3157 |  | 2号发电机U相绕组高温/过高 | NO.2 D/G U PHASE WINDING TEMP. HIGH/HH. | 2 |  | D | 0~200 |  | 145 | 155(HH) | 331
PT30902 | out_D_2.11 | 40182.11 | 3158 |  | 2号发电机V相绕组高温/过高 | NO.2 D/G V PHASE WINDING TEMP. HIGH/HH. | 2 |  | D | 0~200 |  | 145 | 155(HH) | 332
PT30903 | out_D_2.12 | 40182.12 | 3159 |  | 2号发电机W相绕组高温/过高 | NO.2 D/G W PHASE WINDING TEMP. HIGH/HH. | 2 |  | D | 0~200 |  | 145 | 155(HH) | 333
PT30904 | out_D_2.13 | 40182.13 | 3160 |  | 2号发电机轴承温度高温/过高 | NO.2 D/G B.T.D. HIGH/HH. | 2 |  | D | 0~200 |  | 80 | 85(HH) | 334
AI30603 | out_D_2.14 | 40182.14 | 3165 |  | 3号柴油发电机高温冷却水进机压力低 | NO.3 D/G ENGINE H.T.C.W. INLET PRESS. LOW | 10 |  | D | 0~0.6 | 0.15 |  |  | 306
PT30906 | out_D_2.15 | 40182.15 | 3166 |  | 3号柴油发电机高温冷却水出口温度高 | NO.3 D/G ENGINE H.T.C.W. OUTLET TEMP. HIGH | 2 |  | D | 0~200 |  | 90 |  | 336
AI30602 | out_D_3.0 | 40183.0 | 3168 |  | 3号柴油发电机起动空气进口压力低 | NO.3 D/G ENGINE STARTING AIR INLET PRESS LOW | 15 |  | D | 0~4 | 1.5 |  |  | 305
AI30601 | out_D_3.1 | 40183.1 | 3170 |  | 3号柴油发电机燃油进口压力低 | NO.3 D/G ENGINE F.O. INLET PRESS. LOW | 2 |  | D | 0~1.6 | 0.35 |  |  | 304
PT30905 | out_D_3.2 | 40183.2 | 3171 |  | 3号柴油发电机燃油进机温度低/高 | NO.3 D/G ENGINE F.O. INLET TEMP. LOW/HIGH | 2 |  | D | 0~200 | 120 | 145 |  | 335
AI30604 | out_D_3.3 | 40183.3 | 3175 |  | 3号柴油发电机滑油进机压力低 | NO.3 D/G ENGINE L.O. INLET PRESS. LOW | 10 |  | D | 0~1 | 0.35 |  |  | 307
PT30907 | out_D_3.4 | 40183.4 | 3176 |  | 3号柴油发电机滑油进机温度高 | NO.3 D/G ENGINE L.O. INLET TEMP. HIGH | 2 |  | D | 0~200 |  | 65 |  | 337
PT30908 | out_D_3.5 | 40183.5 | 3177 |  | 3号柴油发电机增压器1号进口温度高 | NO.3 D/G ENGINE T/C EXH. GAS INLET NO.1 TEMP. HIGH | 2 |  | D | 0~650 |  | 580 |  | 338
PT31001 | out_D_3.6 | 40183.6 | 3178 |  | 3号柴油发电机增压器2号进口温度高 | NO.3 D/G ENGINE T/C EXH. GAS INLET NO.2 TEMP. HIGH | 2 |  | D | 0~650 |  | 580 |  | 339
t30111 | out_D_3.7 | 40183.7 | 3179 |  | 3号柴油发电机DC24V工作电源失电 | NO.3 D/G DC24V WORKING SOURCE | 2 |  | D |  |  |  |  | 239
t30112 | out_D_3.8 | 40183.8 | 3180 |  | 3号柴油发电机系统PLC故障 | NO.3 D/G SYSTEM PLC TROUBLE | 2 |  | D |  |  |  |  | 240
PT31002 | out_D_3.9 | 40183.9 | 3187 |  | 3号发电机U相绕组高温/过高 | NO.3 D/G U PHASE WINDING TEMP. HIGH/HH. | 2 |  | D |  |  | 145 | 155(HH) | 340
PT31003 | out_D_3.10 | 40183.10 | 3188 |  | 3号发电机V相绕组高温/过高 | NO.3 D/G V PHASE WINDING TEMP. HIGH/HH. | 2 |  | D |  |  | 145 | 155(HH) | 341
PT31004 | out_D_3.11 | 40183.11 | 3189 |  | 3号发电机W相绕组高温/过高 | NO.3 D/G W PHASE WINDING TEMP. HIGH/HH. | 2 |  | D |  |  | 145 | 155(HH) | 342
PT31005 | out_D_3.12 | 40183.12 | 3190 |  | 3号发电机轴承温度高温/过高 | NO.3 D/G B.T.D. HIGH/HH. | 2 |  | D |  |  | 80 | 85(HH) | 343
t30116 | out_D_3.13 | 40183.13 | 3191 |  | 发电机淡水预热器公共报警 | A/E F. W. PREHEATER C. B. COMMON ALARM | 2 |  | D |  |  |  |  | 244
t30113 |  |  | 3192 |  | #1脱氮装置公共报警 | NO.1 SCR COMMON ALARM | [7 empty] | 241
t30114 |  |  | 3193 |  | #2脱氮装置公共报警 | NO.2 SCR COMMON ALARM | [7 empty] | 242
t30115 |  |  | 3194 |  | #3脱氮装置公共报警 | NO.3 SCR COMMON ALARM | [7 empty] | 243
t20301 | out_D_3.14 | 40183.14 | 3301 |  | 应急发电机综合报警 | E/G COMMON ALARM | 2 |  | D |  |  |  |  | 129
t20302 | out_D_3.15 | 40183.15 | 3302 |  | 应急发电机超速 | E/G OVERSPEED | 2 |  | D |  |  |  |  | 130
t20303 | out_D_4.0 | 40184.0 | 3303 |  | 应急发电机三次启动失败 | E/G THREE TIME START FAIL | 2 |  | D |  |  |  |  | 131
t20304 |  |  | 3304 |  | 应急发电机运行 | E/G RUNING | 2 | [6 empty] | 132
t10104 | out_D_4.1 | 40184.1 | 3401 |  | 电站自动控制装置故障 | PMS FAILURE | 2 |  | D |  |  |  |  | 4
t10105 | out_D_4.2 | 40184.2 | 3402 |  | 主配电板综合故障 | MSB COMMON FAILURE | 2 |  | D |  |  |  |  | 5
t10309 | out_D_4.6 | 40184.6 | 3501 |  | 应急配电板AC440V低绝缘 | ESB AC440V LOW INSULATION | 2 |  | D |  |  |  |  | 41 | 明细表重复？
t10310 | out_D_4.7 | 40184.7 | 3502 |  | 应急配电板AC220V低绝缘 | ESB AC220V LOW INSULATION | 2 |  | D |  |  |  |  | 42
t10311 | out_D_4.8 | 40184.8 | 3503 |  | 应急配电板公共报警 | ESB COMMON ALARM | 2 |  | D |  |  |  |  | 43
t10107 | out_D_4.4 | 40184.4 | 3601 |  | #1充放电板电源故障报警 | NO.1 CHP POWER FAIL ALARM | 2 |  | D |  |  |  |  | 7
t10108 | out_D_4.1 | 40184.5 | 3602 |  | #1充放电板整流器故障 | NO.1 CHP RECTIFIER FAILURE | 2 |  | D |  |  |  |  | 8
t10109 | out_D_4.9 | 40184.9 | 3603 |  | #1充放电板DC24V绝缘低报警 | NO.1 CHP DC24V INSULATION LOW ALARM | 2 |  | D |  |  |  |  | 9
t10110 | out_D_4.10 | 48184.10 | 3604 |  | #1充放电板蓄电池电压低报警 | NO.1 CHP BATTERY LOW VOLTAGE | 2 |  | D |  |  |  |  | 10
t10111 | out_D_4.11 | 40184.11 | 3605 |  | #1充放电板综合报警 | NO.1 CHP COMMON ALARM | 2 |  | D |  |  |  |  | 11
t10301 | out_D_4.12 | 40184.12 | 3611 |  | #2充放电板充电机故障 | NO.2 CHP CHARGE FAILURE | 2 |  | D |  |  |  |  | 33
t10302 | out_D_4.14 | 40184.14 | 3612 |  | #2充放电板整流器故障 | NO.2 CHP RECTIFIER FAILURE | 2 |  | D |  |  |  |  | 34
t10303 | out_D_4.15 | 40184.15 | 3613 |  | #2充放电板DC24V绝缘低报警 | NO.2 CHP DC24V INSULATION LOW ALARM | 2 |  | D |  |  |  |  | 35
t10304 | out_D_5.0 | 40185.0 | 3614 |  | #2充放电板蓄电池电压低报警 | NO.2 CHP BATTERY LOW VOLTAGE | 2 |  | D |  |  |  |  | 36
t10305 | out_D_5.1 | 40185.1 | 3615 |  | #2充放电板综合报警 | NO.2 CHP COMMON ALARM | 2 |  | D |  |  |  |  | 37
t30408 | out_D_4.13 | 40184.13 | 3616 |  | #3充放电板综合报警 | NO.3 CHP COMMON ALARM | 2 |  | D |  |  |  |  | 284
t20511 | out_L_1.14 | 40311.14 | 3803 |  | 空调压缩机公共故障 | A/C COMPRESSOR COMMON ALARM | 2 |  | L |  |  |  |  | 171
t20512 | out_L_1.15 | 40311.15 | 3804 |  | 厨房空调装置公共报警 | GALLEY A.C. PLANT COMMON ALARM | 2 |  | L |  |  |  |  | 172
t20513 | out_L_2.0 | 40312.0 | 3806 |  | 制冷剂泄漏检测装置公共报警 | REFRIGERANT LEAKAGE DETECTOR COMMON ALARM | 2 |  | L |  |  |  |  | 173
t20514 | out_L_2.1 | 40312.1 | 3807 |  | 冷藏装置1号压缩机公共故障 | REF. PROVISION NO.1 COMPRESSOR COMMON ALARM | 2 |  | L |  |  |  |  | 174
t20515 | out_L_2.2 | 40312.2 | 3808 |  | 冷藏装置2号压缩机公共故障 | REF. PROVISION NO.2 COMPRESSOR COMMON ALARM | 2 |  | L |  |  |  |  | 175
t30201 | out_L_2.3 | 40312.3 | 3809 |  | 1 号主空压机公共报警 | NO.1 MAIN AIR COMP. COMMON ALARM | 2 |  | L |  |  |  |  | 245
t30202 | out_L_2.4 | 40312.4 | 3810 |  | 2 号主空压机公共报警 | NO.2 MAIN AIR COMP. COMMON ALARM | 2 |  | L |  |  |  |  | 246
t30204 | out_L_2.5 | 40312.5 | 3811 |  | 应急空压机公共报警 | EM'CY AIR COMP. COMMON ALARM | 2 |  | L |  |  |  |  | 248
t30203 | out_L_2.6 | 40312.6 | 3812 |  | 补气空压机公共报警 | TOPPING UP AIR COMP. COMMON ALARM | 2 |  | L |  |  |  |  | 247
t30205 | out_L_2.7 | 40312.7 | 3813 |  | 杂用空压机公共报警 | SERVICE AIR COMP. COMMON ALARM | 2 |  | L |  |  |  |  | 249
t20510 | out_L_2.8 | 40312.8 | 3822 |  | 货舱二氧化碳施放预报警 | C/H CO2 RELEASE PRE-ALARM | 2 |  | L |  |  |  |  | 170
t30212 | out_L_2.9 | 40312.9 | 3823 |  | 艉部外加电流阴极保护装置公共报警 | STERN ICCP CONTROL BOX COMMON ALARM | 2 |  | L |  |  |  |  | 256
t20503 | out_L_2.10 | 40312.10 | 3824 |  | 艏部外加电流阴极保护装置公共报警 | FORE ICCP CONTROL BOX COMMON ALARM | 2 |  | L |  |  |  |  | 163
t30211 | out_L_2.11 | 40312.11 | 3825 |  | 外加电流防海生物控制箱公共报警 | ICAF CONTROL BOX COMMON ALARM | 2 |  | L |  |  |  |  | 255
t20505 | out_L_2.12 | 40312.12 | 3826 |  | 机舱局部水雾系统故障报警 | E/R LOCAL WATER MIST SYSTEM FAIL ALARM | 2 |  | L |  |  |  |  | 165
t10106 | out_M_1.4 | 40321,4 | 3841 |  | 货舱抽烟探测箱综合故障 | CARGO SMOKE DETECTION PANEL COMMON FAULT |  |  | M |  |  |  |  | 6
t10407 | out_M_1.0 | 40321.0 | 3843 |  | 火灾报警电源故障 | FIRE ALARM POWER FAILURE | 2 |  | M |  |  |  |  | 55
t10405 | out_M_1.1 | 40321.1 | 3844 |  | 火灾报警 | FIRE ALARM | 2 |  | M |  |  |  |  | 53
t10406 | out_M_1.2 | 40321.2 | 3845 |  | 火灾报警系统故障 | FIRE ALARM SYSTEM FAILURE | 2 |  | M |  |  |  |  | 54
t20506 | out_L_2.13 | 40312.13 | 3846 |  | 二氧化碳系统电源故障 | CO2 SYSTEM POWER FAILURE | 2 |  | L |  |  |  |  | 166
t20507 | out_L_2.14 | 40312.14 | 3847 |  | 机舱二氧化碳施放报警 | E/R CO2 RELEASE ALARM | 2 |  | L |  |  |  |  | 167
t20508 | out_L_2.15 | 40312.15 | 3848 |  | 二氧化碳泄漏 | CO2 LEAKAGE | 2 |  | L |  |  |  |  | 168
t20509 | out_L_3.0 | 40313.0 | 3849 |  | 机舱二氧化碳施放预报警 | E/R CO2 RELEASE PRE-ALARM | 2 |  | L |  |  |  |  | 169
t20416 | out_L_3.1 | 40313.1 | 3850 |  | 速闭阀控制箱控制空气低压 | QUICK CLOSEING VALVE BOX OPERATING AIR PRESS. LOW | 2 |  | L |  |  |  |  | 160
t20613 | out_L_3.2 | 40313.2 | 3851 |  | 防火风闸控制箱电源故障 | FIRE DAMPER CONTROL BOX POWER FAULT | 2 |  | L |  |  |  |  | 189
t10101 | out_L_3.3 | 40313.3 | 3852 |  | 机舱报警灯柱继电器箱电源故障 | E/R LIHGTING COLUMN SYSTEM RELAY BOX POWER FAIL. | 2 |  | L |  |  |  |  | 1
t20504 |  |  | 3852 |  | 机舱报警灯柱继电器箱电源故障 | E/R LIHGTING COLUMN SYSTEM RELAY BOX POWER FAIL. | [7 empty] | 164
t20310 | out_L_3.4 | 40313.4 | 3853 |  | 艏部照明分电箱(8L)220V 绝缘低 | FORE LIGHTING DB.(8L)AC220V LOW INSULATION | 2 |  | L |  |  |  |  | 138
t20213 | out_L_3.5 | 40313.5 | 3854 |  | 厨房设备分电箱AC440V 绝缘低 | GALLEY EQUIPMENT D.B.(AC440V) LOW INSULATION | 2 |  | L |  |  |  |  | 125
t20214 | out_L_3.6 | 40313.6 | 3855 |  | 厨房设备分电箱AC220V 绝缘低 | GALLEY EQUIPMENT D.B.(AC220V) LOW INSULATION | 2 |  | L |  |  |  |  | 126
t10205 | out_L_3.7 | 40313.7 | 3856 |  | 机舱监测报警#1UPS AC220V电源故障 | AMS NO.1 UPS AC220V POWER FAIL | 2 |  | L |  |  |  |  | 21
t10206 | out_L_3.8 | 40313.8 | 3858 |  | 机舱监测报警#2UPS AC220V电源故障 | AMS NO.2 UPS AC220V POWER FAIL | 2 |  | L |  |  |  |  | 22
t10207 | out_L_3.9 | 40313.9 | 3860 |  | 机舱监测报警 DC24V电源故障 | AMS DC24V POWER FAIL | 2 |  | L |  |  |  |  | 23
t10204 | out_L_3.10 | 40313.10 | 3862 |  | 集控台220V分电箱电源故障 | ECC AC220V DB POWER FAIL | 2 |  | L |  |  |  |  | 20
AI20801 | out_L_3.11 | 40313.11 | 3863 |  | 管弄风压 | PIPE TUNNEL FAN PRESSURE | 2 |  | L | ? | 25pa |  |  | 209
t20402 | out_L_3.12 | 40313.12 | 3881 |  | 1号锚机综合故障报警 | NO.1 ANCHOR WINDLASS COMMON ALARM | 2 |  | L |  |  |  |  | 146
t20403 | out_L_3.13 | 40313.13 | 3882 |  | 1号锚机运行指示 | NO.1 ANCHOR WINDLASS RUNNING | 2 |  | L |  |  |  |  | 147
t20404 | out_L_3.14 | 40313.14 | 3883 |  | 2号锚机综合故障报警 | NO.2 ANCHOR WINDLASS COMMON ALARM | 2 |  | L |  |  |  |  | 148
t20405 | out_L_3.15 | 40313.15 | 3884 |  | 2号锚机运行指示 | NO.2 ANCHOR WINDLASS RUNNING | 2 |  | L |  |  |  |  | 149
t20406 | out_L_4.0 | 40314.0 | 3885 |  | #1系泊绞车综合故障报警 | NO.1 MOORING WINCH COMMON ALARM | 2 |  | L |  |  |  |  | 150
t20407 | out_L_4.1 | 40314.1 | 3886 |  | #1系泊绞车运行指示 | NO.1 MOORING WINCH RUNNING |  |  | L |  |  |  |  | 151
t20408 | out_L_4.2 | 40314.2 | 3887 |  | #2系泊绞车综合故障报警 | NO.2 MOORING WINCH COMMON ALARM | 2 |  | L |  |  |  |  | 152
t20409 | out_L_4.3 | 40314.3 | 3888 |  | #2系泊绞车运行指示 | NO.2 MOORING WINCH RUNNING |  |  | L |  |  |  |  | 153
t20410 | out_L_4.4 | 40314.4 | 3889 |  | #3系泊绞车综合故障报警 | NO.3 MOORING WINCH COMMON ALARM | 2 |  | L |  |  |  |  | 154
t20411 | out_L_4.5 | 40314.5 | 3890 |  | #3系泊绞车运行指示 | NO.3 MOORING WINCH RUNNING |  |  | L |  |  |  |  | 155
t20412 | out_L_4.6 | 40314.6 | 3891 |  | #4系泊绞车综合故障报警 | NO.4 MOORING WINCH COMMON ALARM | 2 |  | L |  |  |  |  | 156
t20413 | out_L_4.7 | 40314.7 | 3892 |  | #4系泊绞车运行指示 | NO.4 MOORING WINCH RUNNING |  |  | L |  |  |  |  | 157
t10201 | out_L_4.8 | 40314.8 | 3893 |  | 货舱进水2米高位报警 | CARGO WATER INGRESS SYSTEM 2m ALARM | 2 |  | L |  |  |  |  | 17
t10202 | out_L_4.9 | 40314.9 | 3894 |  | 货舱进水0.5米预报警 | CARGO WATER INGRESS SYSTEM 0.5m PRE-ALARM | 2 |  | L |  |  |  |  | 18
t10203 | out_L_4.10 | 40314.10 | 3895 |  | 货舱进水系统故障报警 | CARGO WATER INGRESS SYSTEM FAILURE ALARM | 2 |  | L |  |  |  |  | 19
t20305 | out_L_4.11 | 40314.11 | 3896 |  | 1号供应品吊控制箱综合报警 | NO.1 PROV. CRANE CB COMMON ALARM | 2 |  | L |  |  |  |  | 133
t20306 | out_L_4.12 | 40314.12 | 3897 |  | 2号供应品吊控制箱综合报警 | NO.2 PROV. CRANE CB COMMON ALARM | 2 |  | L |  |  |  |  | 134
t20307 | out_L_4.13 | 40314.13 | 3898 |  | 舱口盖液压泵控制箱公共报警 | HATCH COVER HYD. PUMP CB COMMON ALARM | 2 |  | L |  |  |  |  | 135
t20308 | out_L_4.14 | 40314.14 | 3899 |  | 舱口盖1号液压泵运行 | HATCH COVER NO.1 HYD. PUMP RUNNING | 2 |  | L |  |  |  |  | 136
t20309 | out_L_4.15 | 40314.15 | 3900 |  | 舱口盖2号液压泵运行 | HATCH COVER NO.2 HYD. PUMP RUNNING | 2 |  | L |  |  |  |  | 137
t10403 | out_L_5.0 | 40315.0 | 3901 |  | 母钟失电报警 | MASTER CLOCK LOSE POWER ALARM | 2 |  | L |  |  |  |  | 51
t10404 | out_L_5.1 | 40315.1 | 3902 |  | 母钟故障报警 | MASTER CLOCK FAULT ALARM | 2 |  | L |  |  |  |  | 52
PT20906 | out_L_5.2 | 40315.2 | 3903 |  | 二氧化碳室温度 | CO2 ROOM TEMP.SENSOR |  |  | L |  |  | 43 |  | 226
t20601 | out_L_5.3 | 40315.3 | 3915 |  | 1号机舱风机旁通送风运行 | NO.1 E/R FAN BYPASS SUPPLY RUN IND. |  |  | L |  |  |  |  | 177
t20602 | out_L_5.4 | 40315.4 | 3916 |  | 1号机舱风机旁通抽风运行 | NO.1 E/R FAN BYPASS EXH. RUN IND. |  |  | L |  |  |  |  | 178
t20603 | out_L_5.5 | 40315.5 | 3917 |  | 1号机舱风机旁通报警 | NO.1 E/R FAN BYPASS ALARM IND. |  |  | L |  |  |  |  | 179
t20604 | out_L_5.6 | 40315.6 | 3918 |  | 1号机舱风机旁通模式 | NO.1 E/R FAN BYPASS MODE IND. |  |  | L |  |  |  |  | 180
t30311 | out_L_5.7 | 40315.7 | 3919 |  | 2号机舱风机旁通运行 | NO.2 E/R FAN BYPASS RUN IND. |  |  | L |  |  |  |  | 271
t30312 | out_L_5.8 | 40315.8 | 3920 |  | 2号机舱风机旁通报警 | NO.2 E/R FAN BYPASS ALARM IND. |  |  | L |  |  |  |  | 272
t30313 | out_L_5.9 | 40315.9 | 3921 |  | 2号机舱风机旁通模式 | NO.2 E/R FAN BYPASS MODE IND. |  |  | L |  |  |  |  | 273
t30307 | out_L_5.10 | 40315.10 | 3922 |  | 3号机舱风机旁通送风运行 | NO.3 E/R FAN BYPASS SUPPLY RUN IND. |  |  | L |  |  |  |  | 267
t30308 | out_L_5.11 | 40315.11 | 3923 |  | 3号机舱风机旁通抽风运行 | NO.3 E/R FAN BYPASS EXH. RUN IND. |  |  | L |  |  |  |  | 268
t30309 | out_L_5.12 | 40315.12 | 3924 |  | 3号机舱风机旁通报警 | NO.3 E/R FAN BYPASS ALARM IND. |  |  | L |  |  |  |  | 269
t30310 | out_L_5.13 | 40315.13 | 3925 |  | 3号机舱风机旁通模式 | NO.3 E/R FAN BYPASS MODE IND. |  |  | L |  |  |  |  | 270
t30314 | out_L_5.14 | 40315.14 | 3926 |  | 4号机舱风机旁通运行 | NO.4 E/R FAN BYPASS RUN IND. |  |  | L |  |  |  |  | 274
t30315 | out_L_5.15 | 40315.15 | 3927 |  | 4号机舱风机旁通报警 | NO.4 E/R FAN BYPASS ALARM IND. |  |  | L |  |  |  |  | 275
t30316 | out_L_6.0 | 40316.0 | 3928 |  | 4号机舱风机旁通模式 | NO.4 E/R FAN BYPASS MODE IND. |  |  | L |  |  |  |  | 276
t30401 | out_L_6.1 | 40316.1 | 3929 |  | 节能程序控制系统电源故障 | OPTISAVE MASTER CONTROL SYSTEM CONTROL POWER FAIL. |  |  | L |  |  |  |  | 277
t30214 | out_J_1.7 | 40291.7 | 3939 |  | #1冷却海水泵旁通运行 | NO.1 COOLING SW PUMP BYPASS RUN IND. |  |  | J |  |  |  |  | 258
t30215 | out_J_1.8 | 40291.8 | 3940 |  | #1冷却海水泵旁通报警 | NO.1 COOLING SW PUMP BYPASS ALARM IND. |  |  | J |  |  |  |  | 259
t30216 | out_J_1.9 | 40291.9 | 3941 |  | #1冷却海水泵旁通模式 | NO.1 COOLING SW PUMP BYPASS MODE IND. |  |  | J |  |  |  |  | 260
t30301 | out_J_1.10 | 40291.10 | 3942 |  | #2冷却海水泵旁通运行 | NO.2 COOLING SW PUMP BYPASS RUN IND. |  |  | J |  |  |  |  | 261
t30302 | out_J_1.11 | 40291.11 | 3943 |  | #2冷却海水泵旁通报警 | NO.2 COOLING SW PUMP BYPASS ALARM IND. |  |  | J |  |  |  |  | 262
t30303 | out_J_1.12 | 40291.12 | 3944 |  | #2冷却海水泵旁通模式 | NO.2 COOLING SW PUMP BYPASS MODE IND. |  |  | J |  |  |  |  | 263
t30304 | out_J_2.4 | 40292.4 | 3945 |  | #3冷却海水泵旁通运行 | NO.3 COOLING SW PUMP BYPASS RUN IND. |  |  | J |  |  |  |  | 264
t30305 | out_J_2.5 | 40292.5 | 3946 |  | #3冷却海水泵旁通报警 | NO.3 COOLING SW PUMP BYPASS ALARM IND. |  |  | J |  |  |  |  | 265
t30306 | out_J_2.6 | 40292.6 | 3947 |  | #3冷却海水泵旁通模式 | NO.3 COOLING SW PUMP BYPASS MODE IND. |  |  | J |  |  |  |  | 266
t20605 | out_L_6.2 | 40316.2 | 3949 |  | 应急消防泵舱过载 | EM'CY FIRE PUMP OVERLOAD |  |  | L |  |  |  |  | 181
t20701 | out_G_1.0 | 40131.0 | 4101 |  | 锅炉电源故障 | BOILER POWER SUPPLY FAILURE | 2 |  | G |  |  |  |  | 193
t20708 | out_G_1.1 | 40131.1 | 4105 |  | 锅炉综合报警 | BOILER COMMON ALARM | 2 |  | G |  |  |  |  | 200
t20702 | out_G_1.2 | 40131.2 | 4108 |  | 锅炉燃油泵备用起动 | AUTO STAND BY START BOILER FO PUMP | 2 |  | G |  |  |  |  | 194
t20703 | out_G_1.3 | 40131.3 | 4111 |  | 锅炉给水泵备用起动 | AUTO STAND BY START BOILER FEED WATER PUMP | 2 |  | G |  |  |  |  | 195
t20704 | out_G_1.4 | 40131.4 | 4117 |  | 锅炉燃烧器马达运行 | BOILER BURNNER MOTOR RUNNING |  |  | G |  |  |  |  | 196
t20705 | out_G_1.5 | 40131.5 | 4118 |  | 轻柴油位置 | M.G.O. POSITION | 2 |  | G |  |  |  |  | 197
t20706 | out_G_1.6 | 40131.6 | 4119 |  | 低硫油位置 | L.S.F.O. POSITION | 2 |  | G |  |  |  |  | 198
t20707 | out_G_1.7 | 40131.7 | 4120 |  | 重油位置 | H.F.O. POSITION | 2 |  | G |  |  |  |  | 199
AI20802 | - |  | 4121 |  | 组合锅炉燃油流量 | COMPOSITE BOILER FUEL OIL FLOW |  |  | G | ? |  |  |  | 210
t20414 | out_L_6.3 | 40316.3 | 4301 |  | 焚烧炉公共报警 | INCINERATOR COMMON ALARM | 2 |  | L |  |  |  |  | 158
t20415 | out_L_6.4 | 40316.4 | 4302 |  | 焚烧炉运行 | INCINERATOR RUNNING | 2 |  | L |  |  |  |  | 159
t20314 | out_H_1.2 | 40251.2 | 4401 |  | ＃1 燃油分油机公共报警 | NO.1 HFO PURIFIER COMMON ALARM | 2 |  | H |  |  |  |  | 142
t20315 | out_H_1.3 | 40251.3 | 4402 |  | ＃2 燃油分油机公共报警 | NO.2 HFO PURIFIER COMMON ALARM | 2 |  | H |  |  |  |  | 143
t20316 | out_I_1.3 | 40271.3 | 4404 |  | ＃1 滑油分油机公共报警 | NO.1 LO PURIFIER COMMON ALARM | 2 |  | I |  |  |  |  | 144
t20401 | out_I_1.4 | 40271.4 | 4405 |  | ＃2 滑油分油机公共报警 | NO.2 LO PURIFIER COMMON ALARM | 2 |  | I |  |  |  |  | 145
t20609 | out_H_1.4 | 40251.4 | 4501 |  | 主机燃油单元公共报警 | ME FUEL OIL UNIT COMMON ALARM | 2 |  | H |  |  |  |  | 185
t20610 | out_H_1.5 | 40251.5 | 4511 |  | 辅机燃油单元公共报警 | GEN. FUEL OIL UNIT COMMON ALARM | 2 |  | H |  |  |  |  | 186
t20611 | out_H_1.6 | 40251.6 | 4520 |  | 应急柴油泵故障 | EM'CY D.O. PUMP FAILURE | 2 |  | H |  |  |  |  | 187
t20606 | out_H_2.15 | 40252.15 | 4523 |  | 主机燃油均质机过载 | M/E FUEL OIL HOMOGENIZER OVERLOAD |  |  | H |  |  |  |  | 182
t20607 | out_H_3.0 | 40253.0 | 4524 |  | 辅机燃油均质机过载 | A/E FUEL OIL HOMOGENIZER OVERLOAD |  |  | H |  |  |  |  | 183
t20612 | out_H_1.7 | 40251.7 | 4525 |  | 低硫柴油冷却单元公共报警 | MGO COOLING UNIT COMMON ALARM | 2 |  | H |  |  |  |  | 188
t50101 | out_L_6.5 | 40316.5 | 4601 |  | 油水分离器运行 | OILY WATER SEPARATOR RUNNING | 2 |  | L |  |  |  |  | 417
t50102 | out_L_6.6 | 40316.6 | 4602 |  | 油水分离器公共报警 | OILY WATER SEPARATOR COMMON ALARM | 2 |  | L |  |  |  |  | 418
t50103 | out_L_6.7 | 40316.7 | 4603 |  | 油份高报警 | OIL CONCETRATION SUPERSCALE ALARM | 2 |  | L |  |  |  |  | 419
t30206 | out_L_6.8 | 40316.8 | 4604 |  | 造水机公共报警 | FW GENERATOR COMMON ALARM | 2 |  | L |  |  |  |  | 250
t30207 | out_L_6.9 | 40316.9 | 4605 |  | 造水机海水泵运行 | FW GENERATOR SEA WATER PUMP RUNNING |  |  | L |  |  |  |  | 251
t30208 | out_L_6.10 | 40316.10 | 4606 |  | 造水机淡水泵运行 | FW GENERATOR FRESH WATER PUMP RUNNING |  |  | L |  |  |  |  | 252
t20501 | out_L_6.11 | 40316.11 | 4608 |  | 生活污水处理装置公共报警 | SEVAGE TREATMENT PLANT COMMON ALARM | 2 |  | L |  |  |  |  | 161
t20502 | out_L_6.12 | 40316.12 | 4609 |  | 生活污水处理装置缓冲柜高位 | SEWAGE TREAT.PLANT BUFFER TK HIGH LEVEL | 2 |  | L |  |  |  |  | 162
t20311 | out_L_6.13 | 40316.13 | 4610 |  | 淡水柜综合公共报警 | FRESH WATER HYDROPHORE COMMON ALARM | 2 |  | L |  |  |  |  | 139
t20312 | out_L_6.14 | 40316.14 | 4611 |  | 饮用水柜综合公共报警 | DRINK WATER HYDROPHORE COMMON ALARM | 2 |  | L |  |  |  |  | 140
t20313 | out_L_6.15 | 40316.15 | 4612 |  | 热水柜控制箱公共报警 | HOT WATER HYDROPHORE COMMON ALARM | 2 |  | L |  |  |  |  | 141
t30209 | out_L_7.0 | 40317.0 | 4613 |  | 压载水处理综合故障 | BWT CONTROL BOX COMMON ALARM | 2 |  | L |  |  |  |  | 253
t30210 | out_L_7.1 | 40317.1 | 4614 |  | 压载水处理运行 | BWT CONTROL BOX RUNNING | 2 |  | L |  |  |  |  | 254
AI30605 | out_L_7.2 | 40317.2 | 4617 |  | 主机#1液压顶撑压力低 | M/E NO.1 HYDRAULIC TOP BRACING PRESS. LOW | 2 |  | L |  | 2.5 |  |  | 308
AI30606 | out_L_7.3 | 40317.3 | 4618 |  | 主机#2液压顶撑压力低 | M/E NO.2 HYDRAULIC TOP BRACING PRESS. LOW | 2 |  | L |  | 2.5 |  |  | 309
AI30607 | out_L_7.4 | 40317.4 | 4619 |  | 主机#3液压顶撑压力低 | M/E NO.3 HYDRAULIC TOP BRACING PRESS. LOW | 2 |  | L |  | 2.5 |  |  | 310
AI30608 | out_L_7.5 | 40317.5 | 4620 |  | 主机#4液压顶撑压力低 | M/E NO.4 HYDRAULIC TOP BRACING PRESS. LOW | 2 |  | L |  | 2.5 |  |  | 311
t30409 | out_L_7.6 | 40317.6 | 4621 |  | 主机缸套水预热高温报警 | M/E JACKET WATER PRE-HEATER HIGH TEMP. ALARM | 2 |  | L |  |  |  |  | 285
t20116 | out_H_1.8 | 40251.8 | 5121 |  | 低硫燃油沉淀舱液位低 | L.S.H.F.O. SETTLING TK. LEVEL LOW | 25 |  | H |  |  |  |  | 112
t20201 | out_H_1.9 | 40251.9 | 5122 |  | 低硫燃油沉淀舱液位高 | L.S.H.F.O. SETTLING TK. LEVEL HIGH | 25 |  | H |  |  |  |  | 113
t20206 | out_H_1.10 | 40251.10 | 5125 |  | 低硫燃油日用舱液位低 | L.S.H.F.O.SERVICE TK. LEVEL LOW | 25 |  | H |  |  |  |  | 118
t20202 | out_H_1.11 | 40251.11 | 5126 |  | 燃油沉淀舱液位低 | H.F.O. SETTLING TK. LEVEL LOW | 25 |  | H |  |  |  |  | 114
t20203 | out_H_1.12 | 40251.12 | 5127 |  | 燃油沉淀舱液位高 | H.F.O. SETTLING TK. LEVEL HIGH | 25 |  | H |  |  |  |  | 115
t20204 | out_H_1.13 | 40251.13 | 5130 |  | 燃油日用舱液位低 | H.F.O. SERVICE TK. LEVEL LOW | 25 |  | H |  |  |  |  | 116
t20205 | out_H_1.14 | 40251.14 | 5131 |  | 燃油日用舱液位高 | H.F.O. SERVICE TK. LEVEL HIGH | 25 |  | H |  |  |  |  | 117
PT20901 | out_H_1.15 | 40251.15 | 5132 |  | 低硫燃油沉淀舱温度高 | L.S.H.F.O. SETTLING TK. TEMP. HIGH |  |  | H |  |  | 70 |  | 221
PT20904 | out_H_2.0 | 40252.0 | 5133 |  | 低硫燃油日用舱温度高 | L.S.H.F.O. SERVICE TK. TEMP. HIGH |  |  | H |  |  | 90 |  | 224
PT20902 | out_H_2.1 | 40252.1 | 5134 |  | 燃油沉淀柜温度高 | H.F.O. SETTLING TK. TEMP. HIGH |  |  | H |  |  | 70 |  | 222
PT20903 | out_H_2.2 | 40252.2 | 5135 |  | 燃油日用舱温度高 | H.F.O. SERVICE TK. TEMP. HIGH |  |  | H |  |  | 90 |  | 223
t50201 | out_H_2.3 | 40252.3 | 5136 |  | 尿素泄放柜液位高 | UREA DRAIN TK. LEVEL HIGH | 10 |  | H |  |  |  |  | 433
t50105 | out_H_2.4 | 40252.4 | 5137 |  | 舱底水分离油舱液位高 | BILGE WATER SEPARATOR OIL TANK LEVEL HIGH | 10 |  | H |  |  |  |  | 421
t50106 | out_H_2.5 | 40252.5 | 5138 |  | 燃油泄放舱液位高 | F.O. DRAIN TK. LEVEL HIGH | 10 |  | H |  |  |  |  | 422
t50107 | out_H_2.6 | 40252.6 | 5139 |  | 燃油溢流舱液位高 | F.O. OVERLOW TK. LEVEL HIGH | 10 |  | H |  |  |  |  | 423
PT50404 |  |  | 5140 |  | 燃油泄放舱温度高 | F.O DRAIN TK. TEMP. HIGH | [7 empty] | 463
PT50405 |  |  | 5141 |  | 燃油溢流舱温度高 | F.O. OVERFLOW TK TEMP. HIGH | [7 empty] | 464
t20207 | out_H_2.7 | 40252.7 | 5142 |  | 轻油日用舱液位低 | M.G.O.SERVICE TK. LEVEL LOW | 25 |  | H |  |  |  |  | 119
t20208 | out_H_2.8 | 40252.8 | 5143 |  | 轻油日用舱液位高 | M.G.O.SERVICE TK. LEVEL HIGH | 25 |  | H |  |  |  |  | 120
t20209 | out_H_2.9 | 40252.9 | 5151 |  | 柴油沉淀柜液位低 | M.D.O. SETTLING TK. LEVEL LOW | 25 |  | H |  |  |  |  | 121
t20210 | out_H_2.10 | 40252.10 | 5152 |  | 柴油沉淀柜液位高 | M.D.O. SETTLING TK. LEVEL HIGH | 25 |  | H |  |  |  |  | 122
t20211 | out_H_2.11 | 40252.11 | 5155 |  | 柴油日用舱液位低 | M.D.O. SERVICE TK. LEVEL LOW | 25 |  | H |  |  |  |  | 123
t20212 | out_H_2.12 | 40252.12 | 5156 |  | 柴油日用舱液位高 | M.D.O. SERVICE TK. LEVEL HIGH | 25 |  | H |  |  |  |  | 124
t20106 | out_H_2.13 | 40252.13 | 5157 |  | 应急发电机组柴油柜低液位 | E/G M.D.O. TK. LEVEL LOW | 25 |  | H |  |  |  |  | 102
t20107 | out_H_2.14 | 40252.14 | 5158 |  | 焚烧炉柴油日用柜液位低 | INCINERATOR MDO SERVIECE TK LEVEL LOW | 25 |  | H |  |  |  |  | 103
t30101 | out_I_1.5 | 40271.5 | 5231 |  | 主机滑油储存柜液位高 | M/E L.O. STOR. TK. LEVEL HIGH | 25 |  | I |  |  |  |  | 229
t30102 | out_I_1.6 | 40271.6 | 5232 |  | 主机滑油沉淀柜液位高 | M/E L.O. SETT. TK. LEVEL HIGH | 25 |  | I |  |  |  |  | 230
t20108 | out_I_1.7 | 40271.7 | 5233 |  | 辅机滑油储存柜液位高 | A/E L.O. STOR. TK. LEVEL HIGH | 25 |  | I |  |  |  |  | 104
t20109 | out_I_1.8 | 40271.8 | 5234 |  | 辅机滑油沉淀柜液位高 | A/E L.O. SETT. TK. LEVEL HIGH | 25 |  | I |  |  |  |  | 105
t50108 | out_I_1.9 | 40271.9 | 5235 |  | 主机滑油循环舱液位低 | M/E LUB. OIL SUMP TK. LEVEL LOW | 25 |  | I |  |  |  |  | 424
t50109 | out_I_1.10 | 40271.10 | 5237 |  | 油渣舱液位高 | SLUDGE TANK LEVEL HIGH | 25 |  | I |  |  |  |  | 425
t50110 | out_I_1.11 | 40271.11 | 5238 |  | 滑油泄放舱液位高 | L.O. DRAIN TK. LEVEL HIGH | 25 |  | I |  |  |  |  | 426
t50111 | out_I_1.12 | 40271.12 | 5239 |  | 辅机滑油溢油柜液位高 | G/E LO OVERFLOW TK. LEVEL HIGH | 25 |  | I |  |  |  |  | 427
t20104 | out_I_1.13 | 40271.13 | 5240 |  | 尾管滑油重力油柜低液位 | STERN TUBE L.O. GRAVITY TK. LEVEL LOW | 25 |  | I |  |  |  |  | 100
t20105 | out_I_1.14 | 40271.14 | 5241 |  | 尾管滑油重力油柜液位高 | STERN TUBE L.O. GRAVITY TK. LEVEL HIGH | 25 |  | I |  |  |  |  | 101
t20215 | out_I_1.15 | 40271.15 | 5242 |  | 气缸油储存柜液位高 | CYL.OIL STOR. TK. LEVEL HIGH | 25 |  | I |  |  |  |  | 127
t20110 | out_I_2.0 | 40272.0 | 5243 |  | 气缸油日用柜液位低 | CYL. L.O. SERV. TK. LEVEL LOW | 25 |  | I |  |  |  |  | 106
t20102 | out_I_2.1 | 40272.1 | 5244 |  | 气缸油日用柜液位高 | CYL. L.O. SERV. TK. LEVEL HIGH |  |  | I |  |  |  |  | 98
t20111 | out_I_2.2 | 40272.2 | 5245 |  | 低硫气缸油储存柜液位高 | LS CYL.OIL STOR. TK. LEVEL HIGH | 25 |  | I |  |  |  |  | 107
t20112 | out_I_2.3 | 40272.3 | 5246 |  | 低硫气缸油日用柜液位低 | L.S. CYL. L.O. SERV. TK. LEVEL LOW | 25 |  | I |  |  |  |  | 108
t20113 | out_I_2.4 | 40272.4 | 5247 |  | 低硫气缸油日用柜液位高 | L.S. CYL. L.O. SERV. TK. LEVEL HIGH |  |  | I |  |  |  |  | 109
t50115 | out_I_2.5 | 40272.5 | 5250 |  | 尾管滑油泄放舱液位高 | STERN TUBE L.O. DRAIN TK. LEVEL HIGH | 25 |  | I |  |  |  |  | 431
t50112 | out_I_2.6 | 40272.6 | 5251 |  | 艉密封油柜液位低 | AFT SEAL OIL TK. LEVEL LOW | 25 |  | I |  |  |  |  | 428
t50113 | out_I_2.7 | 40272.7 | 5252 |  | 艉密封油柜液位高 | AFT SEAL OIL TK. LEVEL HIGH | 25 |  | I |  |  |  |  | 429
PT50406 |  |  | 5252 |  | 油渣舱温度高 | SLUDGE TANK TEMP. HIGH | [7 empty] | 465
t50114 | out_I_2.9 | 40272.9 | 5253 |  | 艏密封油柜液位低 | FWD SEAL OIL TK. LEVEL LOW |  |  | I |  |  |  |  | 430
PT50407 |  |  | 5253 |  | 主机滑油循环舱温度高 | M/E LUB. OIL SUMP TK. TEMP. HIGH | [7 empty] | 466
t30213 | out_I_2.8 | 40272.8 | 5254 |  | 主机滑油滤器压差高 | M/E L.O. FILTER DIFF. PRESS. HIGH | 2 |  | I |  |  |  |  | 257
PT50408 |  |  | 5254 |  | 滑油泄放舱温度高 | L.O. DRAIN TK TEMP. HIGH | [7 empty] | 467
PT50401 |  |  | 5312 |  | 冷却海水泵出口温度 | COOLING SEA WATER PUMP OUTLET TEMP. |  |  | J | -10~60 |  |  |  | 460
AI30501 | out_J_1.13 | 40291.13 | 5321 |  | 低温冷却淡水泵出口压力 | L.T. F.W. COOL. PUMP OUTLET PRESS. | 2 |  | J | 0~0.6 | 0.18 |  |  | 293
PT30803 | out_J_1.14 | 40291.14 | 5322 |  | 低温冷却淡水泵出口温度高 | L.T. F.W. COOL. PUMP OUTLET TEMP. LOW | 30 |  | J | -10~60 |  | 38 |  | 325
t20101 | out_J_1.15 | 40291.15 | 5324 |  | 主机高温冷却淡水膨胀箱液位低 | M/E H.T. F.W. EXPANSION TK. LEVEL LOW | 25 |  | J |  |  |  |  | 97
t50116 | out_J_2.0 | 40292.0 | 5325 |  | 冷却水泄放舱液位高 | COOLING W. DRAIN TK. HIGH LEVEL | 25 |  | J |  |  |  |  | 432
t20103 | out_J_2.1 | 40292.1 | 5326 |  | 低温冷却淡水膨胀柜液位低 | COOLING F.W. LOW TEMP. EXP. TK. LEVEL LOW | 25 |  | J |  |  |  |  | 99
t30103 | out_J_2.2 | 40292.2 | 5328 |  | 热井液位低 | CASCADE TK. LEVEL HIGH | 25 |  | J |  |  |  |  | 231
t50202 | out_J_2.3 | 40292.3 | 5329 |  | 压载水处理装置泄放柜液位高 | B.W.T. PLANT TRO DRAIN TANK LEVEL HIGH | 25 |  | J |  |  |  |  | 434
AI30502 | out_L_7.7 | 40317.7 | 5401 |  | #1主空气瓶压力 | NO.1 MAIN AIR RESERVOIR PRESSURE | 2 |  | L | 0~4 | 1.5 |  |  | 294
AI30511 | out_L_7.8 | 40317.8 | 5402 |  | #2主空气瓶压力 | NO.2 MAIN AIR RESERVOIR PRESSURE | 2 |  | L | 0~4 | 1.5 |  |  | 303
AI30609 | out_L_7.9 | 40317.9 | 5403 |  | 控制空气瓶压力 | CONTROL AIR RESERVOIR PRESSURE | 2 |  | L | 0~1 | 0.5 |  |  | 312
AI30610 | out_L_7.10 | 40317.10 | 5404 |  | 应急空气瓶压力 | EM'CY AIR RESERVOIR PRESSURE | 2 |  | L | 0~4 | 2.8 |  |  | 313
t30402 | out_L_7.11 | 40317.11 | 5405 |  | 控制空气干燥器露点高报警及电源失电 | CONTROL AIR DRIER DEWPOINT HIGH & POWER FAILURE | 2 |  | L |  |  |  |  | 278
t50204 | out_K1.1 | 40301.1 | 6101 |  | 机舱前污水井（左）高位 | E/R FWD. B. W. (P) LEVEL HIGH |  |  | K |  |  |  |  | 436
t50205 | out_K1.2 | 40301.2 | 6102 |  | 机舱前污水井（右）高位 | E/R FWD. B. W. (S) LEVEL HIGH |  |  | K |  |  |  |  | 437
t50206 | out_K1.3 | 40301.3 | 6103 |  | 机舱后污水井高位 | E/R AFT.B.W. LEVEL HIGH |  |  | K |  |  |  |  | 438
t50207 | out_K1.4 | 40301.4 | 6104 |  | 主机底座下凹槽液位高 | B.W. OF BENEATH M/E LEVEL HIGH |  |  | K |  |  |  |  | 439
t50208 | out_K1.5 | 40301.5 | 6105 |  | 舵机舱污水井(左)高 | STEERING GEAR RM(P) B.W. LEVEL HIGH |  |  | K |  |  |  |  | 440
t50209 | out_K1.6 | 40301.6 | 6106 |  | 舵机舱污水井(右)高位 | STEERING GEAR RM. (S) B.W. LEVEL HIGH |  |  | K |  |  |  |  | 441
t50210 | out_K1.7 | 40301.7 | 6107 |  | 尾尖舱（左）舱底水高位 | A.P.T (P) B.W. LEVEL HIGH |  |  | K |  |  |  |  | 442
t50211 | out_K1.8 | 40301.8 | 6108 |  | 尾尖舱（右）舱底水高位 | A.P.T (S) B.W. LEVEL HIGH |  |  | K |  |  |  |  | 443
t50203 | out_K_1.0 | 40301.0 | 6110 |  | 舱底水舱液位高 | BILGE W. TK. LEVEL HIGH | 25 |  | K |  |  |  |  | 435
t50212 | out_K1.9 | 40301.9 | 6125 |  | 管弄后端舱底水高位 | PIPE DUCT AFT B.W. LEVEL HIGH |  |  | K |  |  |  |  | 444
t50213 | out_K1.10 | 40301.10 | 6126 |  | 管弄前端舱底水高位 | PIPE DUCT FWD B.W. LEVEL HIGH |  |  | K |  |  |  |  | 445
t50214 | out_K1.11 | 40301.11 | 6130 |  | 锚链筒（左）舱底水高位 | C.L （P） B.W. LEVEL HIGH |  |  | K |  |  |  |  | 446
t50215 | out_K1.12 | 40301.12 | 6131 |  | 锚链筒（右）舱底水高位 | C.L （S） B.W. LEVEL HIGH |  |  | K |  |  |  |  | 447
t20115 | out_L_7.12 | 40317.12 | 6303 |  | 淡水舱液位低 | FRESH WATER TANK LEVEL LOW | 25 |  | L |  |  |  |  | 111
t30104 | out_L_7.13 | 40317.13 | 6304 |  | 锅炉清洗水泄放舱液位高 | BOILER WATER DRAIN TK. LEVEL HIGH | 25 |  | L |  |  |  |  | 232
t30105 | out_L_7.14 | 40317.14 | 6401 |  | 生活污水舱液位高 | SEWAGE TANK LEVEL HIGH | 25 |  | L |  |  |  |  | 233
t30106 | out_L_7.15 | 40317.15 | 6402 |  | 灰水舱液位高 | GREY WATER TANK LEVEL HIGH | 25 |  | L |  |  |  |  | 234
t20114 | out_L_8.0 | 40318.0 | 6403 |  | 锅炉污水（烟灰）收集柜液位低 | BOILER SOOT COLLECT TANK LEVEL LOW | 25 |  | L |  |  |  |  | 110
t10316 | out_L_8.1 | 40318.1 | 7102 |  | 轮机员安全预报警 | DEAD MAN PRE ALARM |  |  | L |  |  |  |  | 48
t10414 | out_L_8.2 | 40318.2 | 3858A |  | 机舱监测报警#3UPS AC220V电源故障 | AMS NO.3 UPS AC220V POWER FAIL |  |  | L |  |  |  |  | 62
t10415 | out_L_8.3 | 40318.3 | 3862A |  | 集控台DC24V分电箱电源故障 | ECC DC24V DB POWER FAIL |  |  | L |  |  |  |  | 63
t50104 | out_L_8.4 | 40318.4 | 4603A |  | 油水分离器长时间运行 | OILY WATER SEPARATOR LONG TIME RUN |  |  | L |  |  |  |  | 420
t20614 | out_M_1.3 | 40321,3 |  |  | 货舱二氧化碳施放报警 | C/H CO2 RELEASE ALARM | 2 |  | M |  |  |  |  | 190
AI20803 |  |  |  |  | 备用 | SPARE | [7 empty] | 211
AI20804 |  |  |  |  | 备用 | SPARE | [7 empty] | 212
AI20805 |  |  |  |  | 备用 | SPARE | [7 empty] | 213
AI20806 |  |  |  |  | 备用 | SPARE | [7 empty] | 214
AI20807 |  |  |  |  | 备用 | SPARE | [7 empty] | 215
AI20808 |  |  |  |  | 备用 | SPARE | [7 empty] | 216
AI20809 |  |  |  |  | 备用 | SPARE | [7 empty] | 217
AI20810 |  |  |  |  | 备用 | SPARE | [7 empty] | 218
AI20811 |  |  |  |  | 备用 | SPARE | [7 empty] | 219
AI20812 |  |  |  |  | 备用 | SPARE | [7 empty] | 220
AI30611 |  |  |  |  | 备用 | SPARE | [7 empty] | 314
AI40307 |  |  |  |  | 备用 | SPARE | [7 empty] | 380
AI40308 |  |  |  |  | 备用 | SPARE | [7 empty] | 381
AI40309 |  |  |  |  | 备用 | SPARE | [7 empty] | 382
AI40310 |  |  |  |  | 备用 | SPARE | [7 empty] | 383
AI40311 |  |  |  |  | 备用 | SPARE | [7 empty] | 384
AI50301 |  |  |  |  | 备用 | SPARE | [7 empty] | 449
AI50304 |  |  |  |  | 备用 | SPARE | [7 empty] | 452
AI50305 |  |  |  |  | 备用 | SPARE | [7 empty] | 453
AI50306 |  |  |  |  | 备用 | SPARE | [7 empty] | 454
AI50307 |  |  |  |  | 备用 | SPARE | [7 empty] | 455
AI50308 |  |  |  |  | 备用 | SPARE | [7 empty] | 456
AI50309 |  |  |  |  | 备用 | SPARE | [7 empty] | 457
AI50310 |  |  |  |  | 备用 | SPARE | [7 empty] | 458
AI50311 |  |  |  |  | 备用 | SPARE | [7 empty] | 459
ao10701 |  |  |  |  | 主机缸套冷却水进口压力表 | [8 empty] | 81 | AI40201 0~0.6
ao10702 |  |  |  |  | 主机空冷器冷却水进口压力表 | [8 empty] | 82 | AI40306
ao10703 |  |  |  |  | 主机燃油进口压力表 | [8 empty] | 83 | AI40304
ao10704 |  |  |  |  | 主机主滑油进口压力表 | [8 empty] | 84 | AI40202
ao10705 |  |  |  |  | 主机十字头滑油进口压力表 | [8 empty] | 85 | AI40210
ao10706 |  |  |  |  | 主机空气弹簧气源进口压力表 | [8 empty] | 86 | AI40205
ao10707 |  |  |  |  | 主机控制空气压力表 | [8 empty] | 87 | AI40206
ao10708 |  |  |  |  | 备用 | [8 empty] | 88
ao10801 |  |  |  |  | #1主空气瓶压力 | [8 empty] | 89 | AI30502
ao10802 |  |  |  |  | #2主空气瓶压力 | [8 empty] | 90 | AI30511
ao10803 |  |  |  |  | 控制空气瓶压力 | [8 empty] | 91 | AI30609
ao10804 |  |  |  |  | 冷却海水泵出口温度 | [8 empty] | 92
ao10805 |  |  |  |  | 备用 | [8 empty] | 93
ao10806 |  |  |  |  | 推力轴承油出口温度 | [8 empty] | 94 | PT40701
ao10807 |  |  |  |  | 冷却海水泵出口压力表 | [8 empty] | 95
ao10808 |  |  |  |  | 主机负荷 | [8 empty] | 96
PT20905 |  |  |  |  | 备用 | SPARE | [7 empty] | 225
PT20907 |  |  |  |  | 备用 | SPARE | [7 empty] | 227
PT20908 |  |  |  |  | 备用 | SPARE | [7 empty] | 228
PT30701 |  |  |  |  | 备用 | SPARE | [7 empty] | 315
PT31006 |  |  |  |  | 备用 | SPARE | [7 empty] | 344
PT31007 |  |  |  |  | 备用 | SPARE | [7 empty] | 345
PT31008 |  |  |  |  | 备用 | SPARE | [7 empty] | 346
PT40703 |  |  |  |  | 备用 | SPARE | [7 empty] | 411
PT40704 |  |  |  |  | 备用 | SPARE | [7 empty] | 412
PT40705 |  |  |  |  | 备用 | SPARE | [7 empty] | 413
PT40706 |  |  |  |  | 备用 | SPARE | [7 empty] | 414
PT40707 |  |  |  |  | 备用 | SPARE | [7 empty] | 415
PT40708 |  |  |  |  | 备用 | SPARE | [7 empty] | 416
t10102 |  |  |  |  | 机器故障报警笛 | HORN FOR MACHINERY ALARM | [7 empty] | 2
t10103 |  |  |  |  | 机器故障报警转灯 | POT. LIGHT FOR MACHINER ALARM | [7 empty] | 3
t10112 | out_J_1.2 | 40291.2 |  |  | 备用 | SPARE | 2 | [6 empty] | 12
t10113 | out_I_1.2 | 40271.2 |  |  | 备用 | SPARE | 2 | [6 empty] | 13
t10114 | out_L_1.10 | 40311.10 |  |  | 备用 | SPARE | 2 | [6 empty] | 14
t10115 | out_H_1.0 | 40251.0 |  |  | 备用 | SPARE | 2 | [6 empty] | 15
t10116 | out_L_1.12 | 40311.12 |  |  | 备用 | SPARE | 2 | [6 empty] | 16
t10209 |  |  |  |  | 监测报警系统报警复位 | [8 empty] | 25
t10210 |  |  |  |  | 监测报警系统报警消音 | [8 empty] | 26
t10211 |  |  |  |  | 有人模式选择 | [8 empty] | 27
t10212 |  |  |  |  | 无人模式选择 | [8 empty] | 28
t10213 |  |  |  |  | 轮机长值班模式选择 | [8 empty] | 29
t10214 |  |  |  |  | 大管轮值班模式选择 | [8 empty] | 30
t10215 |  |  |  |  | 二管轮值班模式选择 | [8 empty] | 31
t10216 |  |  |  |  | 三管轮值班模式选择 | [8 empty] | 32
t10306 | out_L_1.11 | 40311.11 |  |  | 备用 | SPARE | [7 empty] | 38
t10307 | out_L_1.13 | 40311.13 |  |  | 备用 | SPARE | [7 empty] | 39
t10308 | out_H_1.1 | 40251.1 |  |  | 备用 | SPARE | [7 empty] | 40
t10312 |  |  |  |  | 备用 | SPARE | [7 empty] | 44
t10313 |  |  |  |  | 备用 | SPARE | [7 empty] | 45
t10314 |  |  |  |  | 备用 | SPARE | [7 empty] | 46
t10315 |  |  |  |  | 备用 | SPARE | [7 empty] | 47
t10410 | 暂时没送 |  |  |  | 集控台AC220V分电箱主电源故障 | ECC AC220V DB MAIN POWER FAILURE | [7 empty] | 58
t10411 | 暂时没送 |  |  |  | 集控台AC220V分电箱应急电源故障 | ECC AC220V DB EMERGENCY POWER FAILURE | [7 empty] | 59
t10412 | 暂时没送 |  |  |  | 集控台AC220V分电箱电源切换故障 | ECC AC220V DB POWER CUTOVER FAILURE | [7 empty] | 60
t10413 |  |  |  |  | 大管轮卧室蜂鸣器消音 | [8 empty] | 61
t10416 |  |  |  |  | 台内采集箱绝缘低 | ECC LOW INSULATION | [7 empty] | 64
t10501 |  |  |  |  | 机器故障 | [8 empty] | 65
t10502 |  |  |  |  | DCM UPS报警 | [8 empty] | 66
t10503 |  |  |  |  | 监测报警系统报警鸣响 | [8 empty] | 67
t10504 |  |  |  |  | 监测报警系统报警闪烁 | [8 empty] | 68
t10505 |  |  |  |  | 有人值班模式 | [8 empty] | 69
t10506 |  |  |  |  | 无人值班模式 | [8 empty] | 70
t10507 |  |  |  |  | 轮机长值班模式 | [8 empty] | 71
t10508 |  |  |  |  | 大管轮值班模式 | [8 empty] | 72
t10601 |  |  |  |  | 二管轮值班模式 | [8 empty] | 73
t10602 |  |  |  |  | 三管轮值班模式 | [8 empty] | 74
t10603 |  |  |  |  | 驾控台延伸报警板蜂鸣器 | [8 empty] | 75
t10604 |  |  |  |  | 轮机长延伸报警板蜂鸣器 | [8 empty] | 76
t10605 |  |  |  |  | 二管轮延伸报警板蜂鸣器 | [8 empty] | 77
t10606 |  |  |  |  | 大管轮延伸报警板蜂鸣器 | [8 empty] | 78
t10607 |  |  |  |  | 三管轮延伸报警板蜂鸣器 | [8 empty] | 79
t10608 |  |  |  |  | 船员餐厅延伸报警板蜂鸣器 | [8 empty] | 80
t10901 |  |  |  |  | 主机主滑油进口压力过低降速
t10902 |  |  |  |  | 主机滑油进口温度过高降速
t10903 |  |  |  |  | 主机十字头滑油进口压力过低降速
t10904 |  |  |  |  | 主机推力轴承油温度过高降速
t10905 |  |  |  |  | 主机1~6缸活塞冷却油出口温度过高降速
t10906 |  |  |  |  | 主机增压器滑油进口压力过低降速
t10907 |  |  |  |  | 主机增压器滑油出口温度过高降速
t10908 |  |  |  |  | 主机缸套冷却水进口压力过低降速
t11001 |  |  |  |  | 主机1~6号缸缸套冷却水出口温度过高降速
t11002 |  |  |  |  | 主机空气弹簧气源进口压力过低降速
t11003 |  |  |  |  | 主机空冷器后扫气温度过高降速
t11004 |  |  |  |  | 主机增压器前排气温度过高降速
t11005 |  |  |  |  | 主机增压器后排气温度过高降速
t11006 |  |  |  |  | 主机1~6号缸扫气温度过高降速
t11007 |  |  |  |  | 主机1~6号气缸缸套后温度过高降速 |  | 来自UNIC通讯
t11008 |  |  |  |  | 主机1~6号气缸缸套前温度过高降速 |  | 来自UNIC通讯
t12001 |  |  |  |  | 主机1~6号气缸后排气温度/平均偏差过高降速 |  | 来自UNIC通讯
t12002 |  |  |  |  | 高级船员餐厅延伸报警板蜂鸣器
t12003 |  |  |  |  | 轮机办公室延伸报警板蜂鸣器
t12004 |  |  |  |  | 备用
t12005 |  |  |  |  | 备用
t12006 |  |  |  |  | 备用
t12007 |  |  |  |  | 备用
t12008 |  |  |  |  | 备用
t1sc0101 |  |  |  |  | 集控室空调装置公共报警 | ECR A.C. PLANT COMMON ALARM
t1sc0102 |  |  |  |  | 驾驶室空调装置公共报警 | WH. A.C. PLANT COMMON ALARM
t1sc0103 |  |  |  |  | 燃油优化系统公共报警 | FUELOPT SYSTEM COMMON ALARM
t1sc0104 |  |  |  |  | 机舱监测报警2号DC24V电源故障 | AMS NO.2 DC24V POWER FAIL.
t20216 |  |  |  |  | 备用 | SPARE | [7 empty] | 128
t20615 |  |  |  |  | 备用 | SPARE | [7 empty] | 191
t20616 |  |  |  |  | 备用 | SPARE | [7 empty] | 192
t20709 |  |  |  |  | 备用 | SPARE | [7 empty] | 201
t20710 |  |  |  |  | 备用 | SPARE | [7 empty] | 202
t20711 |  |  |  |  | 备用 | SPARE | [7 empty] | 203
t20712 |  |  |  |  | 备用 | SPARE | [7 empty] | 204
t20713 |  |  |  |  | 备用 | SPARE | [7 empty] | 205
t20714 |  |  |  |  | 备用 | SPARE | [7 empty] | 206
t20715 |  |  |  |  | 备用 | SPARE | [7 empty] | 207
t20716 |  |  |  |  | 1号采集箱绝缘低 | SAU1 INSULATION LOW | [7 empty] | 208
t30410 |  |  |  |  | 备用 | SPARE | [7 empty] | 286
t30411 |  |  |  |  | 备用 | SPARE | [7 empty] | 287
t30412 |  |  |  |  | 备用 | SPARE | [7 empty] | 288
t30413 |  |  |  |  | 备用 | SPARE | [7 empty] | 289
t30414 |  |  |  |  | 备用 | SPARE | [7 empty] | 290
t30415 |  |  |  |  | 备用 | SPARE | [7 empty] | 291
t30416 |  |  |  |  | 2号采集箱绝缘低 | SAU2 INSULATION LOW | [7 empty] | 292
t40109 |  |  |  |  | 备用 | SPARE | [7 empty] | 355
t40110 |  |  |  |  | 备用 | SPARE | [7 empty] | 356
t40112 |  |  |  |  | 备用 | SPARE | [7 empty] | 358
t40113 |  |  |  |  | 备用 | SPARE | [7 empty] | 359
t40114 |  |  |  |  | 备用 | SPARE | [7 empty] | 360
t40115 |  |  |  |  | 备用 | SPARE | [7 empty] | 361
t40116 |  |  |  |  | 3号采集箱绝缘低 | SAU3 INSULATION LOW | [7 empty] | 362
t50216 |  |  |  |  | 4号采集箱绝缘低 | SAU4 INSULATION LOW | [7 empty] | 448

## AMS→ME_DCM
AMS报警→ME DCM INTERFACE UNIT 主机数据收集监控系统接口单元 RS485
1850 | M/E CYL. COOL. WATER TEMP. OUTL. CYL. #1 主机缸套冷却水出口温度1号缸 | From AMS | RS485 | -50~130℃ | [5 empty] | TE1121
1851 | M/E CYL. COOL. WATER TEMP. OUTL. CYL. #2 主机缸套冷却水出口温度2号缸 | From AMS | RS485 | -50~130℃ | [5 empty] | TE1122
1852 | M/E CYL. COOL. WATER TEMP. OUTL. CYL. #3 主机缸套冷却水出口温度3号缸 | From AMS | RS485 | -50~130℃ | [5 empty] | TE1123
1853 | M/E CYL. COOL. WATER TEMP. OUTL. CYL. #4 主机缸套冷却水出口温度4号缸 | From AMS | RS485 | -50~130℃ | [5 empty] | TE1124
1854 | M/E CYL. COOL. WATER TEMP. OUTL. CYL. #5 主机缸套冷却水出口温度5号缸 | From AMS | RS485 | -50~130℃ | [5 empty] | TE1125
1855 | M/E CYL. COOL. WATER TEMP. OUTL. CYL. #6 主机缸套冷却水出口温度6号缸 | From AMS | RS485 | -50~130℃ | [5 empty] | TE1126
1856 | M/E. AIR COOLER C. W. INLET TEMP. 主机空冷器冷却水进口温度 | From AMS | RS485 | -50~130℃ | [5 empty] | TE1371A
1857 | M/E. AIR COOLER C. W. INLET TEMP. 主机空冷器冷却水出口温度 | From AMS | RS485 | -50~130℃ | [5 empty] | TE1381A
1858 | M/E. PIST. COOL. OIL TEMP. OUTL. CYL. #1 主机活塞冷却油出口温度1号缸 | From AMS | RS485 | -50~150℃ | [5 empty] | TE2501A
1859 | M/E. PIST. COOL. OIL TEMP. OUTL. CYL. #2 主机活塞冷却油出口温度2号缸 | From AMS | RS485 | -50~150℃ | [5 empty] | TE2502A
1860 | M/E. PIST. COOL. OIL TEMP. OUTL. CYL. #3 主机活塞冷却油出口温度3号缸 | From AMS | RS485 | -50~150℃ | [5 empty] | TE2503A
1861 | M/E. PIST. COOL. OIL TEMP. OUTL. CYL. #4 主机活塞冷却油出口温度4号缸 | From AMS | RS485 | -50~150℃ | [5 empty] | TE2504A
1862 | M/E. PIST. COOL. OIL TEMP. OUTL. CYL. #5 主机活塞冷却油出口温度5号缸 | From AMS | RS485 | -50~150℃ | [5 empty] | TE2505A
1863 | M/E. PIST. COOL. OIL TEMP. OUTL. CYL. #6 主机活塞冷却油出口温度6号缸 | From AMS | RS485 | -50~150℃ | [5 empty] | TE2506A
1864 | M/E TURBOCHG. BRNG. OIL TEMP. OUTL. TC #1 主机增压器滑油出口温度 | From AMS | RS485 | -20~200℃ | [5 empty] | TE2601A
1865 | M/E F.O. INLET. TEMPERATURE 主机燃油进口温度 | From AMS | RS485 | -20~200℃ | [5 empty] | TE3411A
1866 | M/E EXH. GAS TEMP. AFTER CYL. #1/DEV 主机#1号气缸后排气温度/平均偏差 | From AMS | RS485 | 0~600℃ |  |  |  |  | ★ | TE3701A
1867 | M/E EXH. GAS TEMP. AFTER CYL. #2/DEV 主机#2号气缸后排气温度/平均偏差 | From AMS | RS485 | 0~600℃ |  |  |  |  | ★ | TE3702A
1868 | M/E EXH. GAS TEMP. AFTER CYL. #3/DEV 主机#3号气缸后排气温度/平均偏差 | From AMS | RS485 | 0~600℃ |  |  |  |  | ★ | TE3703A
1869 | M/E EXH. GAS TEMP. AFTER CYL. #4/DEV 主机#4号气缸后排气温度/平均偏差 | From AMS | RS485 | 0~600℃ |  |  |  |  | ★ | TE3704A
1870 | M/E EXH. GAS TEMP. AFTER CYL. #5/DEV 主机#5号气缸后排气温度/平均偏差 | From AMS | RS485 | 0~600℃ |  |  |  |  | ★ | TE3705A
1871 | M/E EXH. GAS TEMP. AFTER CYL. #6DEV 主机#6号气缸后排气温度/平均偏差 | From AMS | RS485 | 0~600℃ |  |  |  |  | ★ | TE3706A
1872 | M/E EXH.GAS TEMP.BEFORE T/C 主机增压器前排气温度 | From AMS | RS485 | 0~600℃ | [5 empty] | TE3721A
1873 | M/E EXH.GAS TEMP.AFTER T/C 主机增压器后排气温度 | From AMS | RS485 | 0~600℃ | [5 empty] | TE3731A
1874 | ME SCAVENGE AIR TEMP. AFTER AIR COOLER 主机空冷器后扫气温度 | From AMS | RS485 | -50~130℃ | [5 empty] | TE4031A
1875 | M/E SCAV. AIR TEMP. PIST. UNDERSIDE CYL. #1 主机扫气温度1号缸 | From AMS | RS485 | -20~600℃ | [5 empty] | TE4081
1876 | M/E SCAV. AIR TEMP. PIST. UNDERSIDE CYL. #2 主机扫气温度2号缸 | From AMS | RS485 | -20~600℃ | [5 empty] | TE4082
1877 | M/E SCAV. AIR TEMP. PIST. UNDERSIDE CYL. #3 主机扫气温度3号缸 | From AMS | RS485 | -20~600℃ | [5 empty] | TE4083
1878 | M/E SCAV. AIR TEMP. PIST. UNDERSIDE CYL. #4 主机扫气温度4号缸 | From AMS | RS485 | -20~600℃ | [5 empty] | TE4084
1879 | M/E SCAV. AIR TEMP. PIST. UNDERSIDE CYL. #5 主机扫气温度5号缸 | From AMS | RS485 | -20~600℃ | [5 empty] | TE4085
1880 | M/E SCAV. AIR TEMP. PIST. UNDERSIDE CYL. #6 主机扫气温度6号缸 | From AMS | RS485 | -20~600℃ | [5 empty] | TE4086
1881 | M/E LINER WALL TEMP. AFT. SIDE CYL. #1 主机1号气缸缸套后温度 | From AMS | RS485 | 0~600℃ | 250℃ | 270℃ | B/C | B/C | ★ | TE4801C | 60 sec. in ESS
1882 | M/E LINER WALL TEMP. AFT. SIDE CYL. #2 主机2号气缸缸套后温度 | From AMS | RS485 | 0~600℃ | 250℃ | 270℃ | B/C | B/C | ★ | TE4802C | 60 sec. in ESS
1883 | M/E LINER WALL TEMP. AFT. SIDE CYL. #3 主机3号气缸缸套后温度 | From AMS | RS485 | 0~600℃ | 250℃ | 270℃ | B/C | B/C | ★ | TE4803C | 60 sec. in ESS
1884 | M/E LINER WALL TEMP. AFT. SIDE CYL. #4 主机4号气缸缸套后温度 | From AMS | RS485 | 0~600℃ | 250℃ | 270℃ | B/C | B/C | ★ | TE4804C | 60 sec. in ESS
1885 | M/E LINER WALL TEMP. AFT. SIDE CYL. #5 主机5号气缸缸套后温度 | From AMS | RS485 | 0~600℃ | 250℃ | 270℃ | B/C | B/C | ★ | TE4805C | 60 sec. in ESS
1886 | M/E LINER WALL TEMP. AFT. SIDE CYL. #6 主机6号气缸缸套后温度 | From AMS | RS485 | 0~600℃ | 250℃ | 270℃ | B/C | B/C | ★ | TE4806C | 60 sec. in ESS
1887 | M/E LINER WALL TEMP. FORE SIDE CYL. #1 主机1号气缸缸套前温度 | From AMS | RS485 | 0~600℃ | 250℃ | 270℃ | B/C | B/C | ★ | TE4841C | 60 sec. in ESS
1888 | M/E LINER WALL TEMP. FORE SIDE CYL. #2 主机2号气缸缸套前温度 | From AMS | RS485 | 0~600℃ | 250℃ | 270℃ | B/C | B/C | ★ | TE4842C | 60 sec. in ESS
1889 | M/E LINER WALL TEMP. FORE SIDE CYL. #3 主机3号气缸缸套前温度 | From AMS | RS485 | 0~600℃ | 250℃ | 270℃ | B/C | B/C | ★ | TE4843C | 60 sec. in ESS
1890 | M/E LINER WALL TEMP. FORE SIDE CYL. #4 主机4号气缸缸套前温度 | From AMS | RS485 | 0~600℃ | 250℃ | 270℃ | B/C | B/C | ★ | TE4844C | 60 sec. in ESS
1891 | M/E LINER WALL TEMP. FORE SIDE CYL. #5 主机5号气缸缸套前温度 | From AMS | RS485 | 0~600℃ | 250℃ | 270℃ | B/C | B/C | ★ | TE4845C | 60 sec. in ESS
1892 | M/E LINER WALL TEMP. FORE SIDE CYL. #6 主机6号气缸缸套前温度 | From AMS | RS485 | 0~600℃ | 250℃ | 270℃ | B/C | B/C | ★ | TE4846C | 60 sec. in ESS
1893 | M/E T/C L.O INLET PRESS. 主机增压器滑油进口压力 | From AMS | RS485 | 0~0.6MPa
1894 | M/E Auxiliary Blower #1 RUNNING 主机#1辅助鼓风机运行 | From AMS | RS485
1895 | M/E Auxiliary Blower #2 RUNNING 主机#2辅助鼓风机运行 | From AMS | RS485
1896 | M/E Turbocharger #1, Speed 主机增压器转速 | From AMS | RS485 | 0~25000 | [5 empty] | ST55201A
1897 | M/E FUEL CONSUMPTION 主机燃油消耗 | From AMS | RS485 | [7 empty] | From1208-1290
Note on C16: M/E T/C L.O. OUTLET TEMP.(ON TURBINE SIDE) 主机增压器滑油出口温度
Note on C27: M/E NO.2 SCAV. AIR TEMP. 主机#2缸扫气空气温度 指示报警

## ME_UNIC→AMS
ME UNIC →AMS报警 RS485
1900 | ME_1 | M/E FUEL COMMAND 主机油门指令 | From ME UNIC | RS485 |  | XI | [5 empty] | ★
1901 | ME_2 | M/E ESTIMATED ENGINE LOAD 主机预计负荷 | From ME UNIC | RS485 |  | XI | [5 empty] | ★
1902 | ME_3 | M/E AVAILABLE POWER 主机可用功率 | From ME UNIC | RS485 |  | XI | [5 empty] | ★
1903 | ME_4 | M/E FUEL MARGIN 主机燃油欲度 | From ME UNIC | RS485 |  | XI | [5 empty] | ★
1904 | ME_5 | M/E Scav. Air Press. Mean Value 主机扫气空气压力平均值 | From ME UNIC | RS485 |  | XI
1905 | ME_6 | M/E LINER WALL TEMP. AFT. SIDE CYL. #1 主机1号气缸缸套后温度 | From ME UNIC | RS485 | 0~600℃ | TIAH TIAHH | 250℃ | 270℃ | B/C | B/C |  | ★ | TE4801C | 60 sec. in ESS
1906 | ME_7 | M/E LINER WALL TEMP. AFT. SIDE CYL. #2 主机2号气缸缸套后温度 | From ME UNIC | RS485 | 0~600℃ | TIAH TIAHH | 250℃ | 270℃ | B/C | B/C |  | ★ | TE4802C | 60 sec. in ESS
1907 | ME_8 | M/E LINER WALL TEMP. AFT. SIDE CYL. #3 主机3号气缸缸套后温度 | From ME UNIC | RS485 | 0~600℃ | TIAH TIAHH | 250℃ | 270℃ | B/C | B/C |  | ★ | TE4803C | 60 sec. in ESS
1908 | ME_9 | M/E LINER WALL TEMP. AFT. SIDE CYL. #4 主机4号气缸缸套后温度 | From ME UNIC | RS485 | 0~600℃ | TIAH TIAHH | 250℃ | 270℃ | B/C | B/C |  | ★ | TE4804C | 60 sec. in ESS
1909 | ME_10 | M/E LINER WALL TEMP. AFT. SIDE CYL. #5 主机5号气缸缸套后温度 | From ME UNIC | RS485 | 0~600℃ | TIAH TIAHH | 250℃ | 270℃ | B/C | B/C |  | ★ | TE4805C | 60 sec. in ESS
1910 | ME_11 | M/E LINER WALL TEMP. AFT. SIDE CYL. #6 主机6号气缸缸套后温度 | From ME UNIC | RS485 | 0~600℃ | TIAH TIAHH | 250℃ | 270℃ | B/C | B/C |  | ★ | TE4806C | 60 sec. in ESS
1911 | ME_12 | M/E LINER WALL TEMP. FORE SIDE CYL. #1 主机1号气缸缸套前温度 | From ME UNIC | RS485 | 0~600℃ | TIAH TIAHH | 250℃ | 270℃ | B/C | B/C |  | ★ | TE4841C | 60 sec. in ESS
1912 | ME_13 | M/E LINER WALL TEMP. FORE SIDE CYL. #2 主机2号气缸缸套前温度 | From ME UNIC | RS485 | 0~600℃ | TIAH TIAHH | 250℃ | 270℃ | B/C | B/C |  | ★ | TE4842C | 60 sec. in ESS
1913 | ME_14 | M/E LINER WALL TEMP. FORE SIDE CYL. #3 主机3号气缸缸套前温度 | From ME UNIC | RS485 | 0~600℃ | TIAH TIAHH | 250℃ | 270℃ | B/C | B/C |  | ★ | TE4843C | 60 sec. in ESS
1914 | ME_15 | M/E LINER WALL TEMP. FORE SIDE CYL. #4 主机4号气缸缸套前温度 | From ME UNIC | RS485 | 0~600℃ | TIAH TIAHH | 250℃ | 270℃ | B/C | B/C |  | ★ | TE4844C | 60 sec. in ESS
1915 | ME_16 | M/E LINER WALL TEMP. FORE SIDE CYL. #5 主机5号气缸缸套前温度 | From ME UNIC | RS485 | 0~600℃ | TIAH TIAHH | 250℃ | 270℃ | B/C | B/C |  | ★ | TE4845C | 60 sec. in ESS
1916 | ME_17 | M/E LINER WALL TEMP. FORE SIDE CYL. #6 主机6号气缸缸套前温度 | From ME UNIC | RS485 | 0~600℃ | TIAH TIAHH | 250℃ | 270℃ | B/C | B/C |  | ★ | TE4846C | 60 sec. in ESS
1917 | ME_18 | M/E EXTERNAL SPEED SETPOINT 主机外部转速设定点 | From ME UNIC | RS485 |  | XI
1918 | ME_19 | M/E INTERNAL SPEED SETPOINT 主机内部转速设定点 | From ME UNIC | RS485 |  | XI
1919 | ME_20 | M/E CURRENT ENGINE STATE 主机当前状态 | From ME UNIC | RS485 |  | XI
1920 | ME_21 | M/E CURRENT CONTROL LOCATION 主机当前控制位置 | From ME UNIC | RS485 |  | XI
1921 | ME_22 | M/E SERVO OIL PRESSURE FOR DISPLAY 主机伺服油压力显示 | From ME UNIC | RS485 |  | XI
1922 | ME_23 | M/E SERVO OIL PRESSURE SETPOINT BAR 主机伺服油压力设定点 | From ME UNIC | RS485 |  | XI
1923 | ME_24 | M/E MEAN FUEL RAIL PRESSURE (DISPLAY) 主机燃油共轨平均压力（显示） | From ME UNIC | RS485 |  | XI
1924 | ME_25 | M/E MAIN FUEL RAIL PRESSURE 主机燃油共轨压力 | From ME UNIC | RS485 |  | XI
1925 | ME_26 | M/E MAIN FUEL PRESSURE SETPOINT 主机燃油压力设定点 | From ME UNIC | RS485 |  | XI
1926 | ME_27 | M/E LUBR. SUPPLY OIL PRESSURE SENSOR 主机滑油预供压力 | From ME UNIC | RS485 |  | XI
1927 | ME_28 | M/E START AIR PRESSURE 主机起动空气压力 | From ME UNIC | RS485 |  | XI
1928 | ME_29 | BAROMETRIC PRESSURE #1 #1大气压力 | From ME UNIC | RS485 |  | XI
1929 | ME_30 | BAROMETRIC PRESSURE #2 #2大气压力 | From ME UNIC | RS485 |  | XI
1930 | ME_31 | M/E EXHAUST GAS AVERAGE TEMP. 主机排气平均温度 | From ME UNIC | RS485 |  | XI
1931 | ME_32 | M/E CYLINDER COOLING WATER PRESSURE 主机缸套冷却水压力 | From ME UNIC | RS485 |  | XI
1932 | ME_33 | M/E UNIC MINOR FAILURE 主机UNIC次要故障 | From ME UNIC | RS485 |  | XA |  |  | C | C
1933 | ME_34 | M/E UNIC MAJOR FAILURE 主机UNIC主要故障 | From ME UNIC | RS485 |  | XA |  |  | B | B |  | ★
1934 | ME_35 | M/E Gear Wheel Sensor A Signal Fail 主机齿轮传感器A故障 | From ME UNIC | RS485 |  | XA |  |  | C | C
1935 | ME_36 | M/E Gear Wheel Sensor B Signal Fail 主机齿轮传感器B故障 | From ME UNIC | RS485 |  | XA |  |  | C | C
1936 | ME_37 | M/E Gear Wheel Sensor C Signal Fail 主机齿轮传感器C故障 | From ME UNIC | RS485 |  | XA |  |  | C | C
1937 | ME_38 | M/E Gear Wheel Sensor D Signal Fail 主机齿轮传感器D故障 | From ME UNIC | RS485 |  | XA |  |  | C | C
1938 | ME_39 | M/E Gear Wheel Sensor A Fail MCM 主机齿轮传感器A故障MCM | From ME UNIC | RS485 |  | XA |  |  | C | C
1939 | ME_40 | M/E Gear Wheel Sensor B Fail MCM 主机齿轮传感器B故障MCM | From ME UNIC | RS485 |  | XA |  |  | C | C
1940 | ME_41 | M/E Rotational Direction Fail Sensor Pair A&B 主机转向传感器A&B故障 | From ME UNIC | RS485 |  | XA |  |  | C | C
1941 | ME_42 | M/E Rotational Direction Fail Sensor Pair C&D 主机转向传感器C&D故障 | From ME UNIC | RS485 |  | XA |  |  | C | C
1942 | ME_43 | M/E TDC Signal Fail 主机TCD信号故障 | From ME UNIC | RS485 |  | XA |  |  | C | C
1943 | ME_44 | M/E BDC Signal Fail 主机BDC信号故障 | From ME UNIC | RS485 |  | XA |  |  | C | C
1944 | ME_45 | M/E Hardware Identification Fail MCM 主机硬件识别故障MCM | From ME UNIC | RS485 |  | XA |  |  | C | C
1945 | ME_46 | M/E System Bus 1 Fail MCM 主机系统BUS1故障MCM | From ME UNIC | RS485 |  | XA |  |  | C | C
1946 | ME_47 | M/E UNIC System Bus 1 Fail 主机UNIC系统网络1 故障 | From ME UNIC | RS485 |  | XA |  |  | C | C
1947 | ME_48 | M/E UNIC System Bus 2 Fail 主机UNIC系统网络2 故障 | From ME UNIC | RS485 |  | XA |  |  | C | C
1948 | ME_49 | M/E Module Fail MCM 主机MCM模块故障 | From ME UNIC | RS485 |  | XA |  |  | C | C
1949 | ME_50 | M/E Fuel Rail Press. Measuring High Diff. 主机燃油共轨压差高 | From ME UNIC | RS485 |  | PDAH |  |  | C | C
1950 | ME_51 | M/E Fuel Rail Pressure High 主机燃油共轨压力高 | From ME UNIC | RS485 |  | PAH |  |  | C | C
1951 | ME_52 | M/E Fuel Rail Pressure Low 主机燃油共轨压力低 | From ME UNIC | RS485 |  | PAL |  |  | C | C
1952 | ME_53 | M/E Fuel Rail Pressure Very Low 主机燃油共轨压力极低 | From ME UNIC | RS485 |  | PALL |  |  | B | B |  | ★
1953 | ME_54 | M/E Servo Oil Pressure Measuring High Diff. 主机伺服油压差高 | From ME UNIC | RS485 |  | PDAL |  |  | C | C
1954 | ME_55 | M/E Servo Oil Pressure High 主机伺服油压力高 | From ME UNIC | RS485 |  | PAH |  |  | C | C
1955 | ME_56 | M/E Servo Oil Pressure Low 主机伺服油压力低 | From ME UNIC | RS485 |  | PAL |  |  | C | C
1956 | ME_57 | M/E Servo Oil Pressure Very Low 主机伺服油压力过低 | From ME UNIC | RS485 |  | PALL |  |  | B | B |  | ★
1957 | ME_58 | M/E Scavenge Air Press. Measuring High Diff. 主机扫气空气压差高 | From ME UNIC | RS485 |  | PDAH |  |  | C | C
1958 | ME_59 | M/E Scavenge Air Pressure High 主机扫气空气压力高 | From ME UNIC | RS485 |  | PAH |  |  | C | C
1959 | ME_60 | M/E Scavenge Air Pressure Very High 主机扫气空气压力过高 | From ME UNIC | RS485 |  | PAHH |  |  | B | B |  | ★
1960 | ME_61 | M/E Turning Gear Sensor Contradiction 主机盘车机传感器故障 | From ME UNIC | RS485 |  | XA |  |  | C | C
1961 | ME_62 | M/E Engine Starting Failed 主机起动故障 | From ME UNIC | RS485 |  | XA |  |  | C | C
1962 | ME_63 | M/E Engine Shutdown by ESS 主机安全系统执行紧急停机 | From ME UNIC | RS485 |  | XA |  |  | A | A |  | ★
1963 | ME_64 | M/E Engine Slowdown by ESS 主机安全系统执行降速 | From ME UNIC | RS485 |  | XA |  |  | B | B |  | ★
1964 | ME_65 | M/E Heavy Sea Mode Active 主机恶劣海况模式开启 | From ME UNIC | RS485 |  | XI
1965 | ME_66 | M/E Engine Running Ahead 主机正车运行 | From ME UNIC | RS485 |  | XI
1966 | ME_67 | M/E Engine Running Astern 主机倒车运行 | From ME UNIC | RS485 |  | XI
1967 | ME_68 | M/E Engine Stop 主机停车 | From ME UNIC | RS485 |  | XI
1968 | ME_69 | M/E Auxiliary Blowers Preselected 主机辅助鼓风机预先选择 | From ME UNIC | RS485 |  | XI
1969 | ME_70 | Any Auxiliary Blower Running 辅助鼓风机运行 | From ME UNIC | RS485 |  | XI
1970 | ME_71 | M/E Auxiliary Blower #1 Fail 主机#1辅助鼓风机故障 | From ME UNIC | RS485 |  | XA |  |  | C | C
1971 | ME_72 | M/E Auxiliary Blower #2 Fail 主机#2辅助鼓风机故障 | From ME UNIC | RS485 |  | XA |  |  | C | C
1972 | ME_73 | M/E UNIC Shutdown Override Request Active 主机UNIC紧急停车越控请求激活 | From ME UNIC | RS485
1973 | ME_74 | M/E UNIC Shutdown Request to ESS Active 主机UNIC紧急停车越控请求至安保激活 | From ME UNIC | RS485
1974 | ME_75 | M/E UNIC Limiter Active 主机UNIC限制功能激活 | From ME UNIC | RS485
1975 | ME_76 | M/E Turbo Charger #1 Speed High 主机#1增压器转速高 | From ME UNIC | RS485 |  | XA |  |  | C | C
1976 | ME_77 | M/E Turbo Charger #1 Speed Very High 主机#1增压器转速过高 | From ME UNIC | RS485 |  | XA |  |  | B | B |  | ★
1977 | ME_78 | M/E Turbo Charger #1 Speed Measurement Fail 主机#1增压器转速测量故障 | From ME UNIC | RS485 |  | XA |  |  | C | C
1978 | ME_79 | M/E Fuel Pump Control Signal #1 Failure 主机1号气缸燃油泵控制信号故障 | From ME UNIC | RS485 |  | XA |  |  | C | C
1979 | ME_80 | M/E Fuel Pump Control Signal #2 Failure 主机2号气缸燃油泵控制信号故障 | From ME UNIC | RS485 |  | XA |  |  | C | C
1980 | ME_81 | M/E Fuel Pump Control Signal #3 Failure 主机3号气缸燃油泵控制信号故障 | From ME UNIC | RS485 |  | XA |  |  | C | C
1981 | ME_82 | M/E System Bus 1 Fail IOM 主机系统网络1故障IOM | From ME UNIC | RS485 |  | XA |  |  | C | C
1982 | ME_83 | M/E System Bus 2 Fail IOM 主机系统网络2故障IOM | From ME UNIC | RS485 |  | XA |  |  | C | C
1983 | ME_84 | M/E Module Fail IOM 主机模块故障IOM | From ME UNIC | RS485 |  | XA |  |  | C | C
1984 | ME_85 | M/E Hardware Identification Fail IOM 主机硬件识别故障IOM | From ME UNIC | RS485 |  | XA |  |  | C | C
1985 | ME_86 | M/E Mains #1 Power Failure 主机#1主电源故障 | From ME UNIC | RS485 |  | XA |  |  | C | C
1986 | ME_87 | M/E Mains #2 Power Failure 主机#2主电源故障 | From ME UNIC | RS485 |  | XA |  |  | C | C
1987 | ME_88 | M/E Control Air Pressure Low 主机控制空气压力低 | From ME UNIC | RS485 |  | PIAL |  |  | C | C
1988 | ME_89 | M/E Auxiliary Blowers in Manual Mode 主机辅助鼓风机手动模式 | From ME UNIC | RS485 |  | XI
1989 | ME_90 | M/E Battery Power Failure 主机直流电源故障 | From ME UNIC | RS485 |  | XA |  |  | C | C
1990 | ME_91 | M/E Cancel Limit Timeout Reached 主机取消已达到的限制超时 | From ME UNIC | RS485 |  | XI
1701 | ME_92/DEV_1 | M/E EXH. GAS TEMP. AFTER CYL. #1/DEV 主机#1号气缸后排气温度/平均偏差 | From M/E UNIC | 4~20mA | 0~600℃ | TIAH TIAHH | 515±50℃ | 530±70℃ | B/C | B/C | 60Sec(SLD) | ★ | TE3701A | IND./ALM/SLD
1702 | ME_93/DEV_2 | M/E EXH. GAS TEMP. AFTER CYL. #2/DEV 主机#2号气缸后排气温度/平均偏差 | From M/E UNIC | 4~20mA | 0~600℃ | TIAH TIAHH | 515±50℃ | 530±70℃ | B/C | B/C | 60Sec(SLD) | ★ | TE3702A | IND./ALM/SLD
1703 | ME_94/DEV_3 | M/E EXH. GAS TEMP. AFTER CYL. #3/DEV 主机#3号气缸后排气温度/平均偏差 | From M/E UNIC | 4~20mA | 0~600℃ | TIAH TIAHH | 515±50℃ | 530±70℃ | B/C | B/C | 60Sec(SLD) | ★ | TE3703A | IND./ALM/SLD
1704 | ME_95/DEV_4 | M/E EXH. GAS TEMP. AFTER CYL. #4/DEV 主机#4号气缸后排气温度/平均偏差 | From M/E UNIC | 4~20mA | 0~600℃ | TIAH TIAHH | 515±50℃ | 530±70℃ | B/C | B/C | 60Sec(SLD) | ★ | TE3704A | IND./ALM/SLD
1705 | ME_96/DEV_5 | M/E EXH. GAS TEMP. AFTER CYL. #5/DEV 主机#5号气缸后排气温度/平均偏差 | From M/E UNIC | 4~20mA | 0~600℃ | TIAH TIAHH | 515±50℃ | 530±70℃ | B/C | B/C | 60Sec(SLD) | ★ | TE3705A | IND./ALM/SLD
1706 | ME_97/DEV_6 | M/E EXH. GAS TEMP. AFTER CYL. #6DEV 主机#6号气缸后排气温度/平均偏差 | From M/E UNIC | 4~20mA | 0~600℃ | TIAH TIAHH | 515±50℃ | 530±70℃ | B/C | B/C | 60Sec(SLD) | ★ | TE3706A | IND./ALM/SLD
Note on Q29: 信号传感?
Note on G32: 内部计算过？
Note on G72: 信号源？
Note on G73: 信号源？
Note on G89: 哪个传感器的信号源？

## BMS→AMS
BMS主机遥控→AMS机舱监测报警 CAT-5E
2301 | MRC_1 | EMERGENCY STOP LOCAL 本地应急停车 | From BMS | RS485 | XA | C | C | ★
2302 | MRC_2 | EMERGENCY STOP ENGINE CTRL ROOM 集控室应急停车 | From BMS | RS485 | XA | C | C | ★
2303 | MRC_3 | EMERGENCY STOP SWITCH BRIDGE 桥楼应急停车 | From BMS | RS485 | XA | C | C | ★
2304 | MRC_4 | OVERSPEED FROM RPM UNIT 超速 | From BMS | RS485 | XA | C | C | ★
2305 | MRC_5 | Shutdown Cancelled 取消停机 | From BMS | RS485 | XI |  |  | ★
2306 | MRC_6 | Slowdown Cancelled 取消降速 | From BMS | RS485 | XI |  |  | ★
2307 | MRC_7 | LIMITS CANCEL FROM ACP 取消ACP的限制 | From BMS | RS485 | XI |  |  | ★
2308 | MRC_8 | BRIDGE CONTROL 桥楼控制 | From BMS | RS485 | XI |  |  | ★
2309 | MRC_9 | ECR AUTO CONTROL 集控室自动控制 | From BMS | RS485 | XI |  |  | ★
2310 | MRC_10 | ECR MANUAL CONTROL 集控室手动控制 | From BMS | RS485 | XI |  |  | ★
2311 | MRC_11 | LOCAL MANUAL CONTROL 就地手动控制 | From BMS | RS485 | XI |  |  | ★
2312 | MRC_12 | Rpm detector fail 转速传感器故障 | From BMS | RS485 | XA | C | C | ★
2313 | MRC_13 | ENGINE CRITICAL SPEED 主机临界转速 | From BMS | RS485 | XA | C | C | ★
2314 | MRC_14 | START BLOCK 启动闭锁 | From BMS | RS485 | XI |  |  | ★
2315 | MRC_15 | START FAIL/BLOCK 启动故障/闭锁 | From BMS | RS485 | XA | C | C | ★
2316 | MRC_16 | Start Air Pressure Low 启动空气压力低 | From BMS | RS485 | PIAL | C | C | ★
2317 | MRC_17 | WRONG WAY 错向 | From BMS | RS485 | XA | C | C | ★
2318 | MRC_18 | REMOTE CONTROL SYS FAILURE 遥控系统故障 | From BMS | RS485 | XA | C | C | ★
2319 | MRC_19 | SAFETY SYSTEM SYS FAILURE 安全系统故障 | From BMS | RS485 | XA | C | C | ★
2320 | MRC_20 | TELEGRAPH SYS FAILURE 车钟系统故障 | From BMS | RS485 | XA | C | C | ★
2321 | MRC_21 | SPEED PROGRAM OVERRIDE 速度程序越控 | From BMS | RS485 | XA | C | C | ★
2322 | MRC_22 | TURNING GEAR ENGAGED 盘车机啮合 | From BMS | RS485 | XI |  |  | ★
2323 | MRC_23 | ME RPM 主机转速 | From BMS | RS485 | XI |  |  | ★
2324 | MRC_24 | PREWARNING COUNT DOWN 1 预报警倒计时1 | From BMS | RS485 | XI |  |  | ★
2325 | MRC_25 | PREWARNING COUNT DOWN 2 预报警倒计时2 | From BMS | RS485 | XI |  |  | ★
2326 | MRC_26 | Engine tripped 1 主机停车1 | From BMS | RS485 | XA | A | A | ★
2327 | MRC_27 | Engine tripped 2 主机停车2 | From BMS | RS485 | XA | A | A | ★
2328 | MRC_28 | SLOWDOWN ACTIVE 1 降速激活1 | From BMS | RS485 | XA | B | B | ★ | 激活时对应数字显示相应的SLD/SHD
2329 | MRC_29 | SLOWDOWN ACTIVE 2 降速激活2 | From BMS | RS485 | XA | B | B | ★ | 激活时对应数字显示相应的SLD/SHD
2330 | MRC_30 | Engine Not Ready 主机未备车 | From BMS | RS485 | XI |  |  | ★
2331 | MRC_31 | CRASH ASTERN 全功率逆转 | From BMS | RS485 | XI |  |  | ★
2332 | MRC_32 | LEVER 档位 | From BMS | RS485 | XI |  |  | ★
2333 | MRC_33 | START AIR PRESSURE 启动空气压力 | From BMS | RS485 | PIAL | C | C | ★
2334 | MRC_34 | ESTIMATED ENGINE LOAD 估算主机负荷 | From BMS | RS485 | XI |  |  | ★
2335 | MRC_35 | Bridge lever input 桥楼档位输入 | From BMS | RS485 | XI |  |  | ★
2336 | MRC_36 | ECR lever input 集控室档位输入 | From BMS | RS485 | XI |  |  | ★
2337 | MRC_37 | LOCAL INPUT 本地档位输入 | From BMS | RS485 | XI |  |  | ★
2338 | MRC_38 | H ALARM TO MONIT.SYSTEM H报警至监测系统 | From BMS | RS485 | XA | C | C | ★
2339 | MRC_39 | HH ALARM TO MONIT.SYSTEM HH报警至监测系统 | From BMS | RS485 | XA | C | C | ★
2340 | MRC_40 | BWCM SYSTEM ABNORMAL BWCM系统异常 | From BMS | RS485 | XA | C | C | ★
2341 | MRC_41 | MAIN ENGINE LO INLET TEMP 主机滑油进口温度 | From BMS | RS485 | TIAH | C | C | ★
2342 | MRC_42 | MAIN ENGINE LO WATER ACT 主机滑油含水 | From BMS | RS485 | XA | C | C | ★
2343 | MRC_43 | MAIN BEARING NO.1 TEMP 1号主轴承温度 | From BMS | RS485 | TIAH | C | C | ★
2344 | MRC_44 | MAIN BEARING NO.2 TEMP 2号主轴承温度 | From BMS | RS485 | TIAH | C | C | ★
2345 | MRC_45 | MAIN BEARING NO.3 TEMP 3号主轴承温度 | From BMS | RS485 | TIAH | C | C | ★
2346 | MRC_46 | MAIN BEARING NO.4 TEMP 4号主轴承温度 | From BMS | RS485 | TIAH | C | C | ★
2347 | MRC_47 | MAIN BEARING NO.5 TEMP 5号主轴承温度 | From BMS | RS485 | TIAH | C | C | ★
2348 | MRC_48 | MAIN BEARING NO.6 TEMP 6号主轴承温度 | From BMS | RS485 | TIAH | C | C | ★
2349 | MRC_49 | PIST. COOL. OIL FLOW MON. CYL. #1 活塞冷却油流量1号缸 | From BMS | RS485 | XA | B | B | ★
2350 | MRC_50 | PIST. COOL. OIL FLOW MON. CYL. #2 活塞冷却油流量2号缸 | From BMS | RS485 | XA | B | B | ★
2351 | MRC_51 | PIST. COOL. OIL FLOW MON. CYL. #3 活塞冷却油流量3号缸 | From BMS | RS485 | XA | B | B | ★
2352 | MRC_52 | PIST. COOL. OIL FLOW MON. CYL. #4 活塞冷却油流量4号缸 | From BMS | RS485 | XA | B | B | ★
2353 | MRC_53 | PIST. COOL. OIL FLOW MON. CYL. #5 活塞冷却油流量5号缸 | From BMS | RS485 | XA | B | B | ★
2354 | MRC_54 | PIST. COOL. OIL FLOW MON. CYL. #6 活塞冷却油流量6号缸 | From BMS | RS485 | XA | B | B | ★

## AMS→BMS
AMS机舱监测报警→BMS主机遥控 （SLD降速信号）
2360 | M/E MAIN BEARING L.O INLET PRESS. ,SUPPLY TOO LOW SLOWDOWN主机主滑油进口压力过低降速 | From AMS | OFF | XO | 0.38Mpa |  |  | B | B | 60Sec(SLD) | ★ | PT2001A ▲
2361 | M/E L.O INLET TEMPERATURE TOO HIGH SLOWDOWN主机滑油进口温度过高降速 | From AMS | OFF | XO |  |  | 55℃ | B | B | 60Sec(SLD) | ★ | TE2011A ▲
2362 | M/E CROSSHEAD BEARING L.O INLET PRESS. ,SUPPLY TOO LOW SLOWDOWN主机十字头滑油进口压力过低降速 | From AMS | OFF | XO | 0.1Mpa |  |  | B | B | 60Sec(SLD) | ★ | PT2021A ▲
2363 | M/E THRUST BEARING OIL TEMP TOO HIGH SLOWDOWN主机推力轴承油温度过高降速 | From AMS | OFF | XO |  |  | 80℃ | B | B | 60Sec(SLD) | ★ | TE4521A ▲
2364 | M/E. PIST. COOL. OIL TEMP. OUTL. CYL. #1~6 主机1~6号缸活塞冷却油出口温度过高降速 | From AMS | OFF | XO |  |  | 85℃ | B | B | 60Sec(SLD) | ★ | TE2501~2506A ▲
2365 | M/E T/C L.O INLET PRESS. TOO LOW SLOWDOWN 主机增压器滑油进口压力 过低降速 | From AMS | OFF | XO | 0.08MPa |  |  | B | B | 60Sec(SLD) | ★ | PT2611A ▲
2366 | M/E TURBOCHG. BRNG. OIL TEMP. OUTL. TC TOO HIGH SLD 主机增压器滑油出口温度过高降速 | From AMS | OFF | XO |  |  | 120℃ | B | B | 60Sec(SLD) | ★ | TE2601A ▲
2367 | M/E JACKET C.W INLET PRESS.TOO LOW SLD 主机缸套冷却水进口压力过低降速 | From AMS | OFF | XO | 0.43Mpa |  |  | B | B | 60Sec(SLD) | ★ | PT1101A ▲
2368 | M/E CYL. COOL. WATER TEMP. OUTL. CYL. #1~6 TOO HIGH SLD 主机1~6号缸缸套冷却水出口温度过高降速 | From AMS | OFF | XO |  |  | 97℃ | B | B | 60Sec(SLD) | ★ | TE1121~1126 A ▲
2369 | M/E AIR SPRING PRESS.,INLET .TOO LOW SLD 主机空气弹簧气源进口压力过低降速 | From AMS | OFF | XO | 0.5Mpa |  |  | B | B | 60Sec(SLD) | ★ | PT4341A ▲
2370 | ME SCAVENGE AIR TEMP. AFTER AIR COOLER TOO HIGH SLOWDOWN 主机空冷器后扫气温度过高降速 | From AMS | OFF | XO |  |  | 70℃ | B | B | 60Sec(SLD) | ★ | TE4031A ▲
2371 | M/E EXH.GAS TEMP.BEFORE T/C TOO HIGH SLOWDOWN 主机增压器前排气温度过高降速 | From AMS | OFF | XO |  |  | 530℃ | B | B | 60Sec(SLD) | ★ | TE3721A ▲
2372 | M/E EXH.GAS TEMP.AFTER T/C TOO HIGH SLOWDOWN 主机增压器后排气温度过高降速 | From AMS | OFF | XO |  |  | 500℃ | B | B | 60Sec(SLD) | ★ | TE3731A ▲
2373 | M/E SCAV. AIR TEMP. PIST. UNDERSIDE CYL. #1~6 TOO HIGH SLOWDOWN 主机1~6号缸扫气温度过高降速 | From AMS | OFF | XO |  |  | 120℃ | B | B | 60Sec(SLD) | ★ | TE4081~4086A ▲
2374 | M/E CRANK CASE OIL MIST DENSITY TOO HIGH SLD 主机曲轴箱油雾浓度过高降速 | From AMS | OFF | XA |  |  | OFF | B | B | 60Sec(SLD) | ★ | AS2401S ▲ | 信号直接给遥控
2375 | M/E PISTON COOL.OIL CYL.1~6 NO-FLOW 主机#1缸活塞冷却滑油 断流降速 | From M/E TO SAFETY | ON/OFF | FAL |  | OFF |  | A/C | A/C | 15Sec(SHD) | ★ | FS2521S | 信号直接给遥控
2376 | M/E LINER WALL TEMP. AFT. SIDE CYL. #1~6 TOO HIGH SLOWDOWN 主机1~6号气缸缸套后温度过高降速 | From AMS | OFF | TIAH TIAHH |  |  | 270℃ | B | B | 60Sec(SLD) | ★ | TE4801~ 4806C▲ | 原始信号在UNIC中
2377 | M/E LINER WALL TEMP. FORE SIDE CYL. #1~6 TOO HIGH SLOWDOWN 主机1~6号气缸缸套前温度过高降速 | From AMS | OFF | TIAH TIAHH |  |  | 270℃ | B | B | 60Sec(SLD) | ★ | TE4841~ 4846C▲ | 原始信号在UNIC中
2378 | M/E EXH. GAS TEMP. AFTER CYL. #1~6/DEV TOO HIGH SLOWDOWN 主机1~6号气缸后排气温度/平均偏差过高降速 | From AMS | OFF | TIAH TIAHH |  |  | 530±70℃ | B | B | 60Sec(SLD) | ★ | TE3701~3706A ▲ | 原始信号在UNIC中
Note on H2: 0.15Mpa

## SCR→AMS
| 组态王变量 | 对应通讯协议字节
3192 | SCR_401_1 | 40001.1 |  | NO.1 SCR EMER. STOP 1号SCR紧急停止 | From EQ RS485 |  | XA |  |  |  |  | D | D | 2 Sec
3193 | SCR_401_2 | 40001.2 |  | NO.1 SCR REACTION INLET TEMP. HIGH ALARM 1号SCR反应器入口温度高报警 | From EQ RS485 | 0~600℃ | XA |  |  | 360℃ |  | D | D | 2 Sec
3194 | SCR_401_3 | 40001.3 |  | NO.1 SCR REACTION INLET TEMP. TOO HIGH SHUTDOWN SCR1号SCR反应器入口温度超高停SCR | From EQ RS485 | 0~600℃ | XA |  |  | 380℃ |  | D | D | 2 Sec
3195 | SCR_401_4 | 40001.4 |  | NO.1 SCR REACTION OUTLET TEMP. HIGH ALARM 1号SCR反应器出口温度高报警 | From EQ RS485 | 0~600℃ | XA |  |  | 400℃ |  | D | D | 2 Sec
3196 | SCR_401_5 | 40001.5 |  | NO.1 SCR REACTION OUTLET TEMP. TOO HIGH SHUTDOWN SCR1号SCR反应器出口温度超高停SCR | From EQ RS485 | 0~600℃ | XA |  |  | 420℃ |  | D | D | 2 Sec
3197 | SCR_401_6 | 40001.6 |  | NO.1 SCR DIF. PRES. HIGH ALARM 1号SCR压差高报警 | From EQ RS485 | -4000~ 4000pa | XA |  | 1500pa |  |  | D | D | 2 Sec
3198 | SCR_401_7 | 40001.7 |  | NO.1 SCR DIF. PRES. TOO HIGH SHUTDOWN SCR 1号SCR压差超高停SCR | From EQ RS485 | -4000~ 4000pa | XA |  | 1500pa |  |  | D | D | 2 Sec
3199 | SCR_401_8 | 40001.8 |  | NO.2 SCR EMER. STOP 2号SCR紧急停止 | From EQ RS485 |  | XA |  |  |  |  | D | D | 2 Sec
3200 | SCR_401_9 | 40001.9 |  | NO.2 SCR REACTION INLET TEMP. HIGH ALARM 2号SCR反应器入口温度高报警 | From EQ RS485 | 0~600℃ | XA |  |  | 360℃ |  | D | D | 2 Sec
3201 | SCR_401_10 | 40001.10 |  | NO.2 SCR REACTION INLET TEMP. TOO HIGH SHUTDOWN SCR2号SCR反应器入口温度超高停SCR | From EQ RS485 | 0~600℃ | XA |  |  | 380℃ |  | D | D | 2 Sec
3202 | SCR_401_11 | 40001.11 |  | NO.2 SCR REACTION OUTLET TEMP. HIGH ALARM 2号SCR反应器出口温度高报警 | From EQ RS485 | 0~600℃ | XA |  |  | 400℃ |  | D | D | 2 Sec
3203 | SCR_401_12 | 40001.12 |  | NO.2 SCR REACTION OUTLET TEMP. TOO HIGH SHUTDOWN SCR2号SCR反应器出口温度超高停SCR | From EQ RS485 | 0~600℃ | XA |  |  | 420℃ |  | D | D | 2 Sec
3204 | SCR_401_13 | 40001.13 |  | NO.2 SCR DIF. PRES. HIGH ALARM 2号SCR压差高报警 | From EQ RS485 | -4000~ 4000pa | XA |  | 1500pa |  |  | D | D | 2 Sec
3205 | SCR_401_14 | 40001.14 |  | NO.2 SCR DIF. PRES. TOO HIGH SHUTDOWN SCR 2号SCR压差超高停SCR | From EQ RS485 | -4000~ 4000pa | XA |  | 1500pa |  |  | D | D | 2 Sec
3206 | SCR_401_15 | 40001.15 |  | NO.3 SCR EMER. STOP 3号SCR紧急停止 | From EQ RS485 |  | XA |  |  |  |  | D | D | 2 Sec
3207 | SCR_401_16 | 40001.16 |  | NO.3 SCR REACTION INLET TEMP. HIGH ALARM 3号SCR反应器入口温度高报警 | From EQ RS485 | 0~600℃ | XA |  |  | 360℃ |  | D | D | 2 Sec
3208 | SCR_402_1 | 40002.1 |  | NO.3 SCR REACTION INLET TEMP. TOO HIGH SHUTDOWN SCR3号SCR反应器入口温度超高停SCR | From EQ RS485 | 0~600℃ | XA |  |  | 380℃ |  | D | D | 2 Sec
3209 | SCR_402_2 | 40002.2 |  | NO.3 SCR REACTION OUTLET TEMP. HIGH ALARM 3号SCR反应器出口温度高报警 | From EQ RS485 | 0~600℃ | XA |  |  | 400℃ |  | D | D | 2 Sec
3210 | SCR_402_3 | 40002.3 |  | NO.3 SCR REACTION OUTLET TEMP. TOO HIGH SHUTDOWN SCR3号SCR反应器出口温度超高停SCR | From EQ RS485 | 0~600℃ | XA |  |  | 420℃ |  | D | D | 2 Sec
3211 | SCR_402_4 | 40002.4 |  | NO.3 SCR DIF. PRES. HIGH ALARM 3号SCR压差高报警 | From EQ RS485 | -4000~ 4000pa | XA |  | 1500pa |  |  | D | D | 2 Sec
3212 | SCR_402_5 | 40002.5 |  | NO.3 SCR DIF. PRES. TOO HIGH SHUTDOWN SCR 3号SCR压差超高停SCR | From EQ RS485 | -4000~ 4000pa | XA |  | 1500pa |  |  | D | D | 2 Sec
3213 | SCR_402_6 | 40002.6 |  | SCR COMPRESS AIR IN LET PRES. LOW ALARM SCR压缩空气入口压力低报警 | From EQ RS485 | 0~1Mpa | XA |  | 0.5Mpa |  |  | D | D | 2 Sec
3214 | SCR_402_7 | 40002.7 |  | COMPRESS AIR IN LET PRES. TOO LOW SHUT DOWN SCR压缩空气入口压力超低停SCR | From EQ RS485 | 0~1Mpa | XA |  | 0.4Mpa |  |  | D | D | 2 Sec
3215 | SCR_402_8 | 40002.8 |  | UREATANK LEVEL LOW ALARM 尿素舱液位低报警 | From EQ RS485 | 0~15m | XA |  | 1.92m |  |  | D | D | 2 Sec
3216 | SCR_402_9 | 40002.9 |  | UREATANK LEVEL TOO LOW SHUT DOWN SCR 尿素舱液位超低停SCR | From EQ RS485 | 0~15m | XA | 1.6m |  |  |  | D | D | 2 Sec
3217 | SCR_402_10 | 40002.10 |  | UREATANK LEVEL HIGH ALARM 尿素舱液位高报警 | From EQ RS485 | 0~15m | XA |  |  | 5.44m |  | D | D | 2 Sec
3218 | SCR_402_11 | 40002.11 |  | UREATANK LEVELTOO HIGH SHUT DOWN SCR 尿素舱液位超高停SCR | From EQ RS485 | 0~15m | XA |  |  |  | 5.76m | D | D | 2 Sec
3219 | SCR_402_12 | 40002.12 |  | UREA TANK LOW TEMP. ALARM 尿素舱温度低报警 | From EQ RS485 | 0~50℃ | XA |  | 2℃ |  |  | D | D | 2 Sec
3220 | SCR_402_13 | 40002.13 |  | UREA TANK HIGH TEMP. ALARM 尿素舱温度高报警 | From EQ RS485 | 0~50℃ | XA |  |  | 35℃ |  | D | D | 2 Sec
3221 | SCR_402_14 | 40002.14 |  | UREA TANK HIGH HIGH TEMP. ALARM 尿素舱温度超高停SCR | From EQ RS485 | 0~50℃ | XA |  |  |  | 45℃ | D | D | 2 Sec
3222 | SCR_402_15 | 40002.15 |  | SCR MAIN POWER FAULT ALARM SCR 主电源失电报警 | From EQ RS485 |  | XA |  |  |  |  | D | D | 2 Sec
3223 | SCR_402_16 | 40002.16 |  | SCR SPARE POWER FAULOT ALARM SCR 备用电源失电报警 | From EQ RS485 |  | XA |  |  |  |  | D | D | 2 Sec
3224 | SCR_403_1 | 40003.1 |  | SCR EMER. STOP ALARM SCR 紧急停车报警 | From EQ RS485 |  | XA |  |  |  |  | D | D | 2 Sec
3225 | SCR_403_2 | 40003.2 |  | NO.1 UREA CENTRIFUGAL PUMP OUTLET PRES. LOW ALARM1号尿素离心泵出口压力低报警 | From EQ RS485 | 0~1Mpa | XA |  | 0.2Mpa |  |  | D | D | 2 Sec
3226 | SCR_403_3 | 40003.3 |  | NO.2 UREA CENTRIFUGAL PUMP OUTLET PRES. LOW ALARM2号尿素离心泵出口压力低报警 | From EQ RS485 | 0~1Mpa | XA |  | 0.2Mpa |  |  | D | D | 2 Sec
3227 | SCR_403_4 | 40003.4 |  | NO.1&NO.2 UREA CENTRIFUGAL PUMP OUTLET PRES. LOW LOW SHUT DOW SCR1号尿素离心泵&2号尿素离心泵出口压力低过停SCR | From EQ RS485 | 0~1Mpa | XA | 0.1Mpa |  |  |  | D | D | 2 Sec
3228 | SCR_403_5 | 40003.5 |  | NO.1 UREA CENTRIFUGAL PUMP OVER LOAD 1号尿素离心泵过载 | From EQ RS485 |  | XA |  |  |  |  | D | D | 2 Sec
3229 | SCR_403_6 | 40003.6 |  | NO.2 UREA CENTRIFUGAL PUMP OVER LOAD 2号尿素离心泵过载 | From EQ RS485 |  | XA |  |  |  |  | D | D | 2 Sec
3230 | SCR_403_7 | 40003.7 |  | NO.1 SCR COMMON ALARM 1号SCR公共报警 | From EQ RS485 |  | XA |  |  |  |  | D | D | 2 Sec
3231 | SCR_403_8 | 40003.8 |  | NO.2 SCR COMMON ALARM 2号SCR公共报警 | From EQ RS485 |  | XA |  |  |  |  | D | D | 2 Sec
3232 | SCR_403_9 | 40003.9 |  | NO.3 SCR COMMON ALARM 3号SCR公共报警 | From EQ RS485 |  | XA |  |  |  |  | D | D | 2 Sec
3233 | SCR_403_10 | 40003.10 |  | NO.1 SCR SWEEP PRES. LOW ALARM 1号吹扫压力低报警 | From EQ RS485 | 0~1Mpa | XA |  | 0.5Mpa |  |  | D | D | 2 Sec
3234 | SCR_403_11 | 40003.11 |  | NO.2 SCR SWEEP PRES. LOW ALARM 2号吹扫压力低报警 | From EQ RS485 | 0~1Mpa | XA |  | 0.5Mpa |  |  | D | D | 2 Sec
3235 | SCR_403_12 | 40003.12 |  | NO.3 SCR SWEEP PRES. LOW ALARM 3号吹扫压力低报警 | From EQ RS485 | 0~1Mpa | XA |  | 0.5Mpa |  |  | D | D | 2 Sec
3236 | SCR_405_8 | 40005.8 |  | NO.1 SWEEP UNIT FAULIT ALARM 1号吹扫失效报警 | From EQ RS485 |  | XA |  |  |  |  | D | D | 2 Sec
3237 | SCR_405_9 | 40005.9 |  | NO.2 SWEEP UNIT FAULIT ALARM 2号吹扫失效报警 | From EQ RS485 |  | XA |  |  |  |  | D | D | 2 Sec
3238 | SCR_405_10 | 40005.10 |  | NO.3 SWEEP UNIT FAULIT ALARM 3号吹扫失效报警 | From EQ RS485 |  | XA |  |  |  |  | D | D | 2 Sec
3239 | SCR_405_14 | 40005.14 |  | NO.1 SCR INJECTOR FAULIT 1号SCR喷嘴故障 | From EQ RS485 |  | XA |  |  |  |  | D | D | 2 Sec
3240 | SCR_405_15 | 40005.15 |  | NO.2 SCR INJECTOR FAULIT 2号SCR喷嘴故障 | From EQ RS485 |  | XA |  |  |  |  | D | D | 2 Sec
3241 | SCR_405_16 | 40005.16 |  | NO.3 SCR INJECTOR FAULIT 3号SCR喷嘴故障 | From EQ RS485 |  | XA |  |  |  |  | D | D | 2 Sec
3242 | SCR_406_1 | 40006.1 |  | NO.1 SCR STOP FAULIT 1号SCR停机故障 | From EQ RS485 |  | XA |  |  |  |  | D | D | 2 Sec | ★
3243 | SCR_406_2 | 40006.2 |  | NO.2 SCR STOP FAULIT 2号SCR停机故障 | From EQ RS485 |  | XA |  |  |  |  | D | D | 2 Sec | ★
3244 | SCR_406_3 | 40006.3 |  | NO.3 SCR STOP FAULIT 3号SCR停机故障 | From EQ RS485 |  | XA |  |  |  |  | D | D | 2 Sec | ★
3245 |  |  |  | NO.1 SCR SYSTEM RUNNING 1号SCR系统运行信号 | From EQ RS485 |  | XI |  |  |  |  | D | D | 2 Sec |  | 抑制SCR 报警
3246 |  |  |  | NO.2 SCR SYSTEM RUNNING 2号SCR系统运行信号 | From EQ RS485 |  | XI |  |  |  |  | D | D | 2 Sec |  | 抑制SCR 报警
3247 |  |  |  | NO.3 SCR SYSTEM RUNNING 3号SCR系统运行信号 | From EQ RS485 |  | XI |  |  |  |  | D | D | 2 Sec |  | 抑制SCR 报警
3248 | SCR_408 | 40003.13 断线 40008 值 | 0~1Mpa 1000倍 | SCR COMPRESSED AIR INLET PRES. SENSOR 压缩空气入口压力传感器 | From EQ RS485 | WORD | XI |  |  |  |  | D | D | 2 Sec
3249 | SCR_409 | 40003.14 断线 40009 值 | 0~1Mpa 1000倍 | COMPRESSED AIR OULET PRES. SENSOR 压缩空气出口压力传感器 | From EQ RS485 | WORD | XI |  |  |  |  | D | D | 2 Sec
3250 | SCR_410 | 40006.4 断线 40010 值 | 0~1Mpa 1000倍 | NO.1 SWEEP PRES. SENSOR 1号吹扫压力传感器 | From EQ RS485 | WORD | XI |  |  |  |  | D | D | 2 Sec
3251 | SCR_411 | 40006.5 断线 40011 值 | 0~1Mpa 1000倍 | NO.2 SWEEP PRES. SENSOR 2号吹扫压力传感器 | From EQ RS485 | WORD | XI |  |  |  |  | D | D | 2 Sec
3252 | SCR_412 | 40006.6 断线 40012 值 | 0~1Mpa 1000倍 | NO.3 SWEEP PRES. SENSOR 3号吹扫压力传感器 | From EQ RS485 | WORD | XI |  |  |  |  | D | D | 2 Sec
3253 | SCR_413 | 40003.15 断线 40013 值 | 0~1Mpa 1000倍 | NO.1 CENTRIFUGAL PUMP OUTLET PRESSURE SENSOR 1号离心泵出口压力传感器 | From EQ RS485 | WORD | XI |  |  |  |  | D | D | 2 Sec
3254 | SCR_414 | 40003.16 断线 40014 值 | 0~1Mpa 1000倍 | NO.2 CENTRIFUGAL PUMP OUTLET PRESSURE SENSOR 2号离心泵出口压力传感器 | From EQ RS485 | WORD | XI |  |  |  |  | D | D | 2 Sec
3255 | SCR_415 | 40004.1 断线 40015 值 | 0~50H/L 1000倍 | NO.1 FLOW METRE 1号流量计 | From EQ RS485 | WORD | XI |  |  |  |  | D | D | 2 Sec
3256 | SCR_416 | 40004.2 断线 40016 值 | 0~50H/L 1000倍 | NO.2 FLOW METRE 2号流量计 | From EQ RS485 | WORD | XI |  |  |  |  | D | D | 2 Sec
3257 | SCR_417 | 40004.3 断线 40017 值 | 0~50H/L 1000倍 | NO.3 FLOW METRE 3号流量计 | From EQ RS485 | WORD | XI |  |  |  |  | D | D | 2 Sec
3258 | SCR_418 | 40004.4 断线 40018 值 |  | UREA LEVEL SENSOR 尿素舱液位传感器 | From EQ RS485 | WORD | XI |  |  |  |  | D | D | 2 Sec |  | 需要传给液位测量系统
3259 | SCR_419 | 40004.5 断线 40019 值 |  | UREA TEMP. SENSOR 尿素舱温度传感器 | From EQ RS485 | WORD | XI |  |  |  |  | D | D | 2 Sec |  | 需要传给液位测量系统
3260 | SCR_420 | 40004.9 断线 40020 值 | 0~1500ppm 100倍 | NO.1 NOX SENSOR BEFORE REACTION 1号反应器前NOx传感器 | From EQ RS485 | WORD | XI |  |  |  |  | D | D | 2 Sec
3261 | SCR_421 | 40004.10 断线 40021 值 | 0~1500ppm 100倍 | NO.1 NOX SENSOR AFTER REACTION 1号反应器后NOx传感器 | From EQ RS485 | WORD | XI |  |  |  |  | D | D | 2 Sec
3262 | SCR_422 | 40004.15 断线 40022 值 | 0~600℃ 100倍 | NO.1 TEMP. SENSOR REACTION INLET 1号反应器入口温度 | From EQ RS485 | WORD | XI |  |  |  |  | D | D | 2 Sec
3263 | SCR_423 | 40004.16 断线 40023 值 | 0~600℃ 100倍 | NO.1 TEMP. SENSOR AFTER REACTION 1号反应器出口温度 | From EQ RS485 | WORD | XI |  |  |  |  | D | D | 2 Sec
3264 | SCR_424 | 40005.1 断线 40024 值 | ’-4000~4000Pa 100倍 | NO.1 REACTION DIF. PRES. SENSOR 1号反应器压差传感器 | From EQ RS485 | WORD | XI |  |  |  |  | D | D | 2 Sec
3265 | SCR_425 | 40004.11 断线 40025 值 | 0~1500ppm 100倍 | NO.2 NOX SENSOR BEFORE REACTION 2号反应器前NOx传感器 | From EQ RS485 | WORD | XI |  |  |  |  | D | D | 2 Sec
3266 | SCR_426 | 40004.12 断线 40026 值 | 0~1500ppm 100倍 | NO.2 NOX SENSOR AFTER REACTION 2号反应器后NOx传感器 | From EQ RS485 | WORD | XI |  |  |  |  | D | D | 2 Sec
3267 | SCR_427 | 40005.2 断线 40027 值 | 0~600℃ 100倍 | NO.2 TEMP. SENSOR BEFORE REACTION 2号反应器入口温度 | From EQ RS485 | WORD | XI |  |  |  |  | D | D | 2 Sec
3268 | SCR_428 | 40005.3 断线 40028 值 | 0~600℃ 100倍 | NO.2 TEMP. SENSOR AFTER REACTION 2号反应器出口温度 | From EQ RS485 | WORD | XI |  |  |  |  | D | D | 2 Sec
3269 | SCR_429 | 40005.4 断线 40029 值 | ’-4000~4000Pa 100倍 | NO.2 REACTION DIF. PRES. SENSOR 2号反应器压差传感器 | From EQ RS485 | WORD | XI |  |  |  |  | D | D | 2 Sec
3270 | SCR_430 | 40004.13 断线 40030 值 | 0~1500ppm 100倍 | NO.3 NOX SENSOR BEFORE REACTION 3号反应器前NOx传感器 | From EQ RS485 | WORD | XI |  |  |  |  | D | D | 2 Sec
3271 | SCR_431 | 40004.14 断线 40031 值 | 0~1500ppm 100倍 | NO.3 NOX SENSOR AFTER REACTION 3号反应器后NOx传感器 | From EQ RS485 | WORD | XI |  |  |  |  | D | D | 2 Sec
3272 | SCR_432 | 40005.5 断线 40032 值 | 0~600℃ 100倍 | NO.3 TEMP. SENSOR BEFORE REACTION 3号反应器入口温度 | From EQ RS485 | WORD | XI |  |  |  |  | D | D | 2 Sec
3273 | SCR_433 | 40005.6 断线 40033 值 | 0~600℃ 100倍 | NO.3 TEMP. SENSOR AFTER REACTION 3号反应器出口温度 | From EQ RS485 | WORD | XI |  |  |  |  | D | D | 2 Sec
3274 | SCR_434 | 40005.7 断线 40034 值 | ’-4000~4000Pa 100倍 | NO.3 REACTION DIF. PRES. SENSOR 3号反应器压差传感器 | From EQ RS485 | WORD | XI |  |  |  |  | D | D | 2 Sec
3275 | SCR_435 | 40004.6 断线 40035 |  | NO.1 DG LOAD 1号柴油机功率 | From EQ RS485 | WORD | XI |  |  |  |  | D | D | 2 Sec
3276 | SCR_436 | 40004.7 断线 40036 |  | NO.2 DG LOAD 2号柴油机功率 | From EQ RS485 | WORD | XI |  |  |  |  | D | D | 2 Sec
3277 | SCR_437 | 40004.8 断线 40037 |  | NO.3 DG LOAD 3号柴油机功率 | From EQ RS485 | WORD | XI |  |  |  |  | D | D | 2 Sec

## ECP→AMS
3101 | DG1_1 | ‘40001.5 | NO.1 MG JACKET WATER HIGH TEMP.SHD 1号柴油发电机高温冷却水出口高温停机 | From ECP RS485 | ON/OFF | XA |  |  |  | OFF | D | D | 2 Sec | ★
3102 | DG1_2 | ’40001.4 | NO.1 MG L.O. INLET PRESS. LOW SHUT DOWN 1号柴油发电机滑油进机压力低停机 | From ECP RS485 | ON/OFF | XA | OFF |  |  |  | D | D | 2 Sec | ★
3103 | DG1_3 | ‘40001.3 | NO.1 MG OVERSPEED SHUT DOWN 1号柴油发电机超速停机 | From ECP RS485 | ON/OFF | XA |  |  |  | 112~115% | D | D | 2 Sec | ★
3104 | DG1_4 | ‘40002.6 | NO.1 MG MANUAL EMCY STOP 1号柴油发电机手动应急停止 | From ECP RS485 | ON/OFF | XA |  | OFF |  |  | D | D | 2 Sec
3107 | DG1_5 | ’40001.13 | NO.1 MG F.O.LEAKAGE TK. HIGH LEVEL ALARM 1号柴油发电机燃油泄漏高液泣报警 | From ECP RS485 | ON/OFF | XA |  |  | OFF |  | D | D | 2 Sec
3109 | DG1_6 | ’40002.1 | NO.1 MG CONTROL AIR PRESS.LOW ALARM 1号柴油发电机控制空气低压报警 | From ECP RS485 | ON/OFF | PIAL |  | 0.6Mpa |  |  | D | D | 2 Sec
3113 | DG1_7 | ’40001.14 | NO.1 MG L.O.(SUMP TANK) LEVEL LOW 1号柴油发电机滑油底壳滑油低位 | From ECP RS485 | ON/OFF | XA |  | OFF |  |  | D | D | 25 Sec
3114 | DG1_8 | ‘40002.0 | NO.1 MG L.O. FILTER DIFF. PRESS. HIGH 1号柴油发电机滑油滤器压差高报警 | From ECP RS485 | ON/OFF | PIAH |  |  | 0.09Mpa |  | D | D | 2 Sec
3121 | DG1_9 | ‘40001.0 | NO.1 MG AC220V SOURCE FAILURE 1号柴油发电机AC220V 失电 | From ECP RS485 | ON/OFF | XA |  |  |  |  | D | D | 2 Sec
3122 | DG1_10 | ’40001.1 | NO.1 MG DC24V SOURCE FAILURE 1号柴油发电机DC24V 失电 | From ECP RS485 | ON/OFF | XA |  |  |  |  | D | D | 2 Sec
3123 | DG1_11 | ‘40001.2 | NO.1 MG START FAILURE 1号柴油发电机起动失败 | From ECP RS485 | ON/OFF | XA |  |  |  |  | D | D | 2 Sec
3124 | DG1_12 | ’40002.10 | NO.1 MG RUNNING（ALARM BLOCKING SIGNAL） 1号柴油发电机组运行（报警抑制信号） | From ECP RS485 | ON/OFF | XI |  |  |  |  | D | D
3125 | DG1_13 |  | NO.1 MG RPM INDICATION 1号柴油发电机转速指示 | From ECP RS485 |  | XI |  |  |  |  | D | D
3126 | DG1_14 | ‘40002.9 | NO.1 MG PRIMING L.O. PUMP RUNNING 1号柴油发电机组滑油预供泵运行 | From ECP RS485 | ON/OFF | XI |  | OFF |  |  | D | D | 2 Sec
3131 | DG2_1 | ‘40001.5 | NO.2 MG JACKET WATER HIGH TEMP.SHD 2号柴油发电机高温冷却水出口高温停机 | From ECP RS485 | ON/OFF | XA |  |  |  | OFF | D | D | 2 Sec | ★
3132 | DG2_2 | ’40001.4 | NO.2 MG L.O. INLET PRESS. LOW SHUT DOWN 2号柴油发电机滑油进机压力低停机 | From ECP RS485 | ON/OFF | XA | OFF |  |  |  | D | D | 2 Sec | ★
3133 | DG2_3 | ‘40001.3 | NO.2 MG OVERSPEED SHUT DOWN 2号柴油发电机超速停机 | From ECP RS485 | ON/OFF | XA |  |  |  | 112~115% | D | D | 2 Sec | ★
3134 | DG2_4 | ‘40002.6 | NO.2 MG MANUAL EM'CY STOP 2号柴油发电机手动应急停止 | From ECP RS485 | ON/OFF | XA |  | OFF |  |  | D | D | 2 Sec
3137 | DG2_5 | ’40001.13 | NO.2 MG F.O.LEAKAGE TK. HIGH LEVEL ALARM 2号柴油发电机燃油泄漏高液泣报警 | From ECP RS485 | ON/OFF | XA |  |  | OFF |  | D | D | 2 Sec
3139 | DG2_6 | ’40002.1 | NO.2 MG CONTROL AIR PRESS.LOW ALARM 2号柴油发电机控制空气低压报警 | From ECP RS485 | ON/OFF | PIAL |  | 0.6Mpa |  |  | D | D | 2 Sec
3143 | DG2_7 | ’40001.14 | NO.2 MG L.O.(SUMP TANK) LEVEL LOW 2号柴油发电机滑油底壳滑油低位 | From ECP RS485 | ON/OFF | XA |  | OFF |  |  | D | D | 25 Sec
3144 | DG2_8 | ‘40002.0 | NO.2 MG L.O. FILTER DIFF. PRESS. HIGH 2号柴油发电机滑油滤器压差高报警 | From ECP RS485 | ON/OFF | PIAH |  |  | 0.09Mpa |  | D | D | 2 Sec
3151 | DG2_9 | ‘40001.0 | NO.2 MG AC220V SOURCE FAILURE 2号柴油发电机AC220V 失电 | From ECP RS485 |  | XA |  |  |  |  | D | D | 2 Sec
3152 | DG2_10 | ’40001.1 | NO.2 MG DC24V SOURCE FAILURE 2号柴油发电机DC24V 失电 | From ECP RS485 |  | XA |  |  |  |  | D | D | 2 Sec
3153 | DG2_11 | ‘40001.2 | NO.2 MG START FAILURE 2号柴油发电机起动故障 | From ECP RS485 |  | XA |  |  |  |  | D | D | 2 Sec
3154 | DG2_12 | ’40002.10 | NO.2 MG RUNNING（ALARM BLOCKING SIGNAL） 2号柴油发电机组运行（报警抑制信号） | From ECP RS485 | ON/OFF | XI |  |  |  |  | D | D
3155 | DG2_13 |  | NO.2 MG RPM INDICATION 2号柴油发电机转速指示 | From ECP RS485 |  | XI |  |  |  |  | D | D
3156 | DG2_14 | ‘40002.9 | NO.2 MG PRIMING L.O. PUMP RUNNING 2号柴油发电机组滑油预供泵运行 | From ECP RS485 | ON/OFF | XI |  | OFF |  |  | D | D | 2 Sec
3161 | DG3_1 | ‘40001.5 | NO.3 MG JACKET WATER HIGH TEMP.SHD 3号柴油发电机高温冷却水出口高温停机 | From ECP RS485 | ON/OFF | XA |  |  |  | OFF | D | D | 2 Sec | ★
3162 | DG3_2 | ’40001.4 | NO.3 MG L.O. INLET PRESS. LOW SHUT DOWN 3号柴油发电机滑油进机压力低停机 | From ECP RS485 | ON/OFF | XA | OFF |  |  |  | D | D | 2 Sec | ★
3163 | DG3_3 | ‘40001.3 | NO.3 MG OVERSPEED SHUT DOWN 3号柴油发电机超速停机 | From ECP RS485 | ON/OFF | XA |  |  |  | 112~115% | D | D | 2 Sec | ★
3164 | DG3_4 | ‘40002.6 | NO.3 MG MANUAL EM'CY STOP 3号柴油发电机手动应急停止 | From ECP RS485 | ON/OFF | XA |  | OFF |  |  | D | D | 2 Sec
3167 | DG3_5 | ’40001.13 | NO.3 MG F.O.LEAKAGE TK. HIGH LEVEL ALARM 3号柴油发电机燃油泄漏高液泣报警 | From ECP RS485 | ON/OFF | XA |  |  | OFF |  | D | D | 2 Sec
3169 | DG3_6 | ’40002.1 | NO.3 MG CONTROL AIR PRESS.LOW ALARM 3号柴油发电机控制空气低压报警 | From ECP RS485 | ON/OFF | PIAL |  | 0.6Mpa |  |  | D | D | 2 Sec
3173 | DG3_7 | ’40001.14 | NO.3 MG L.O.(SUMP TANK) LEVEL LOW 3号柴油发电机滑油底壳滑油低位 | From ECP RS485 | ON/OFF | XA |  | OFF |  |  | D | D | 25 Sec
3174 | DG3_8 | ‘40002.0 | NO.3 MG L.O. FILTER DIFF. PRESS. HIGH 3号柴油发电机滑油滤器压差高报警 | From ECP RS485 | ON/OFF | PIAH |  |  | 0.09Mpa |  | D | D | 2 Sec
3181 | DG3_9 | ‘40001.0 | NO.3 MG AC220V SOURCE FAILURE 3号柴油发电机AC220V 失电 | From ECP RS485 |  | XA |  |  |  |  | D | D | 2 Sec
3182 | DG3_10 | ’40001.1 | NO.3 MG DC24V SOURCE FAILURE 3号柴油发电机DC24V 失电 | From ECP RS485 |  | XA |  |  |  |  | D | D | 2 Sec
3183 | DG3_11 | ‘40001.2 | NO.3 MG START FAILURE 3号柴油发电机起动故障 | From ECP RS485 |  | XA |  |  |  |  | D | D | 2 Sec
3184 | DG3_12 | ’40002.10 | NO.3 MG RUNNING（ALARM BLOCKING SIGNAL） 3号柴油发电机组运行（报警抑制信号） | From ECP RS485 | ON/OFF | XI |  |  |  |  | D | D
3185 | DG3_13 |  | NO.3 MG RPM INDICATION 3号柴油发电机转速指示 | From ECP RS485 |  | XI |  |  |  |  | D | D
3186 | DG3_14 | ‘40002.9 | NO.3 MG PRIMING L.O. PUMP RUNNING 3号柴油发电机组滑油预供泵运行 | From ECP RS485 | ON/OFF | XI |  | OFF |  |  | D | D | 2 Sec

## 节能系统→AMS
3904 | OPT_41201_3 | 41201.2 | NO.1 E/R FAN VSD FAULT 1号机舱风机变频器故障 | From EQ. | RS485 | XA | L | L
3905 | OPT_41201_1 | 41201.0 | NO.1 E/R FAN VSD SUPPLY RUN 1号机舱风机变频供风 | From EQ. | RS485 | XI | L | L
3906 | OPT_41201_2 | 41201.1 | NO.1 E/R FAN VSD EXH. RUN 1号机舱风机变频抽风 | From EQ. | RS485 | XI | L | L
3907 | OPT_41202_3 | 41202.2 | NO.2 E/R FAN VSD FAULT 2号机舱风机变频器故障 | From EQ. | RS485 | XA | L | L
3908 | OPT_41202_1 | 41202.0 | NO.2 E/R FAN VSD RUN 2号机舱风机变频供风 | From EQ. | RS485 | XI | L | L
3909 | OPT_41203_3 | 41203.2 | NO.3 E/R FAN VSD FAULT 3号机舱风机变频器故障 | From EQ. | RS485 | XA | L | L
3910 | OPT_41203_1 | 41203.0 | NO.3 E/R FAN VSD SUPPLY RUN 3号机舱风机变频供风 | From EQ. | RS485 | XI | L | L
3911 | OPT_41203_2 | 41203.1 | NO.3 E/R FAN VSD EXH. RUN 3号机舱风机变频抽风 | From EQ. | RS485 | XI | L | L
3912 | OPT_41204_3 | 41204.2 | NO.4 E/R FAN VSD FAULT 4号机舱风机变频器故障 | From EQ. | RS485 | XA | L | L
3913 | OPT_41204_1 | 41204.0 | NO.4 E/R FAN VSD RUN 4号机舱风机变频供风 | From EQ. | RS485 | XI | L | L
3914 | OPT_41001_1 | ’41001.0 | E/F FAN SYSTEM COMMON ALARM 机舱风机控制系统公共报警 | From EQ. | RS485 | XA | L | L
3930 | OPT_41212 | 41212 | E/R FAN DIFF. PRESS.LOW 机舱通风差压低 | From EQ. | RS485 | XA | J | J
3931 | OPT_41002_2 | 41002.1 | NO.1 COOL SW VSD FAULT 1号冷却海水泵变频器故障 | From EQ. | RS485 | XA | J | J
3932 | OPT_41002_1 | ‘41002.0 | NO.1 COOL SW RUN 1号冷却海水泵运行 | From EQ. | RS485 | XI | J | J
3933 | OPT_41003_2 | 41003.1 | NO.2 COOL SW VSD FAULT 2号冷却海水泵变频器故障 | From EQ. | RS485 | XA | J | J
3934 | OPT_41003_1 | ‘41003.0 | NO.2 COOL SW RUN 2号冷却海水泵运行 | From EQ. | RS485 | XI | J | J
3935 | OPT_41004_2 | 41004.1 | NO.3 COOL SW VSD FAULT 3号冷却海水泵变频器故障 | From EQ. | RS485 | XA | J | J
3936 | OPT_41004_1 | ’41004.0 | NO.3 COOL SW RUN 3号冷却海水泵运行 | From EQ. | RS485 | XI | J | J
3937 | OPT_41001_1 | ‘41001.0 | SW SYSTEM COMMON ALARM 冷却海水泵系统公共报警 | From EQ. | RS485 | XA | J | J
3938 | OPT_41002_8 ¦¦ OPT_41003_8 ¦¦ OPT_41004_8 | 41002.7 ¦¦ 41003.7 ¦¦ 41004.7 | SW PUMP STANDBY STARTED ALARM 冷却海水泵备用启动报警 | From EQ. | RS485 | XA | J | J
公共报警协议中只有一个点
机舱通风压差是一个模拟量点，无报警值
协议中的正反向对应的是抽送风状态未知

## LT→AMS
6200 | BALLAST WATER SYSTEM 压载系统
6201 |  | FORE PEAK TANK LEVEL 艏尖舱液位 | LT | 4~20mA | LIAH | 95% |  | IN LMS 液位测量中
6202 |  | NO.1 T.W.B.T LEVEL(P) 第一底压载水舱液位(左) | LT | 4~20mA | LIAH | 95% |  | IN LMS 液位测量中
6203 |  | NO.1 T.W.B.T LEVEL(S) 第一底压载水舱液位(右) | LT | 4~20mA | LIAH | 95% |  | IN LMS 液位测量中
6204 |  | NO.2 T.W.B.T LEVEL(P) 第二底压载水舱液位(左) | LT | 4~20mA | LIAH | 95% |  | IN LMS 液位测量中
6205 |  | NO.2 T.W.B.T LEVEL(S) 第二底压载水舱液位(右) | LT | 4~20mA | LIAH | 95% |  | IN LMS 液位测量中
6206 |  | NO.3 T.W.B.T LEVEL(P) 第三底压载水舱液位(左) | LT | 4~20mA | LIAH | 95% |  | IN LMS 液位测量中
6207 |  | NO.3 T.W.B.T LEVEL(S) 第三底压载水舱液位(右) | LT | 4~20mA | LIAH | 95% |  | IN LMS 液位测量中
6208 |  | NO.4 T.W.B.T LEVEL(P) 第四底压载水舱液位(左) | LT | 4~20mA | LIAH | 95% |  | IN LMS 液位测量中
6209 |  | NO.4 T.W.B.T LEVEL(S) 第四底压载水舱液位(右) | LT | 4~20mA | LIAH | 95% |  | IN LMS 液位测量中
6210 |  | NO.5 T.W.B.T LEVEL(P) 第五底压载水舱液位(左) | LT | 4~20mA | LIAH | 95% |  | IN LMS 液位测量中
6211 |  | NO.5 T.W.B.T LEVEL(S) 第五底压载水舱液位(右) | LT | 4~20mA | LIAH | 95% |  | IN LMS 液位测量中
6212 |  | NO.1 T.W.B.TK LEVEL(P) 1号左顶压载水舱液位 | LT | 4~20mA | LIAH | 95% |  | IN LMS 液位测量中
6213 |  | NO.1 T.W.B.TK LEVEL(S) 1号右顶压载水舱液位 | LT | 4~20mA | LIAH | 95% |  | IN LMS 液位测量中
6214 |  | NO.2 T.W.B.TK LEVEL(P) 2号左顶压载水舱液位 | LT | 4~20mA | LIAH | 95% |  | IN LMS 液位测量中
6215 |  | NO.2 T.W.B.TK LEVEL(S) 2号右顶压载水舱液位 | LT | 4~20mA | LIAH | 95% |  | IN LMS 液位测量中
6216 |  | NO.3 T.W.B.TK LEVEL(P) 3号左顶压载水舱液位 | LT | 4~20mA | LIAH | 95% |  | IN LMS 液位测量中
6217 |  | NO.3 T.W.B.TK LEVEL(S) 3号右顶压载水舱液位 | LT | 4~20mA | LIAH | 95% |  | IN LMS 液位测量中
6218 |  | NO.4 T.W.B.TK LEVEL(P) 4号左顶压载水舱液位 | LT | 4~20mA | LIAH | 95% |  | IN LMS 液位测量中
6219 |  | NO.4 T.W.B.TK LEVEL(S) 4号右顶压载水舱液位 | LT | 4~20mA | LIAH | 95% |  | IN LMS 液位测量中
6220 |  | C.H.WASHING WATER COLLECT TK. LEVEL(P) 货舱洗舱水收集舱液位(左) | LT | 4~20mA | LIAH | 95% |  | IN LMS 液位测量中
6221 |  | C.H.WASHING WATER COLLECT TK. LEVEL(S) 货舱洗舱水收集舱液位(右) | LT | 4~20mA | LIAH | 95% |  | IN LMS 液位测量中
6222 |  | A.W.B.TK. LEVEL 艉压载水舱液位 | LT | 4~20mA | LIAH | 95% |  | IN LMS 液位测量中
6223
6251 |  | FORE DRAFT 艏吃水 | LT | 4~20mA | LI |  | ★ | From LMS TO AMS
6252 |  | AFTER DRAFT 艉吃水 | LT | 4~20mA | LI |  | ★ | From LMS TO AMS
6253 |  | MS P DRAFT 左舷舯吃水 | LT | 4~20mA | LI |  | ★ | From LMS TO AMS
6254 |  | MS S DRAFT 右舷舯吃水 | LT | 4~20mA | LI |  | ★ | From LMS TO AMS

## MSB→AMS
组态王变量名
MSB402_14&MSB402_15 | 40002.13 && 40002.14 | 3410 | MSB VOLTAGE LOW/HIGH 主配电板电压异常 | From MSB | ON/OFF | XA | 95% OFF | 105% OFF | D | D | 5 Sec | ★
MSB402_16&MSB403_1 | 40002.15 && 40003.0 | 3412 | MSB FREQUENCY LOW/HIGH 主配电板频率异常 | From MSB | ON/OFF | XA | 95% OFF | 105% OFF | D | D | 5 Sec | ★
MSB402_3~MSB402_8 | 40002.2 ~40002.7 | 3415 | STAND-BY PUMP AUTO START ALARM 备用泵自动起动报警 | From MSB | ON/OFF | XA |  |  | D | D | 2 Sec | ★
|  |  | M/E HT FW stby pump auto. start alarm 主机高温冷却淡水泵自动起动报警 |  | ON/OFF
|  |  | LT CFW stby pump auto.start alarm 低温冷却淡水备用泵自动起动报警 |  | ON/OFF
|  |  | M/E L.O. Stand-by pump auto. start alarm 主机滑油备用泵自动起动报警 |  | ON/OFF
|  |  | M/E crosshead L.O. Stand-by pump auto. start alarm 主机十字头滑油备用泵自起动报警 |  | ON/OFF
MSB402_12 | 40002.11 | 3420 | NO.1 M/E L.O. PUMP OVERLOAD #1主机滑油泵过载 | From MSB | ON/OFF | XA |  | OFF | I | I | 2 Sec |  | ALARM
MSB403_6 | 40003.5 | 3421 | NO.2 M/E L.O. PUMP OVERLOAD #2主机滑油泵过载 | From MSB | ON/OFF | XA |  | OFF | I | I | 2 Sec |  | ALARM
MSB403_2 | 40003.1 | 3422 | NO.1 M/E HT FW PUMP OVERLOAD #1主机高温淡水泵过载 | From MSB | ON/OFF | XA |  | OFF | J | J | 2 Sec |  | ALARM
MSB403_8 | 40003.7 | 3423 | NO.2 M/E HT FW PUMP OVERLOAD #2主机高温淡水泵过载 | From MSB | ON/OFF | XA |  | OFF | J | J | 2 Sec |  | ALARM
MSB403_3 | 40003.2 | 3424 | NO.1 LT FW PUMP OVERLOAD #1低温淡水泵过载 | From MSB | ON/OFF | XA |  | OFF | J | J | 2 Sec |  | ALARM
MSB403_9 | 40003.8 | 3425 | NO.2 LT FW PUMP OVERLOAD #2低温淡水泵过载 | From MSB | ON/OFF | XA |  | OFF | J | J | 2 Sec |  | ALARM
MSB403_10 | 40003.9 | 3426 | NO.3 LT FW PUMP OVERLOAD #3低温淡水泵过载 | From MSB | ON/OFF | XA |  | OFF | J | J | 2 Sec |  | ALARM
MSB402_11 | 40002.10 | 3427 | NO.1 M/E CROSSHEAD L.O. PUMP OVERLOAD #1主机十字头滑油泵过载 | From MSB | ON/OFF | XA |  | OFF | J | J | 2 Sec |  | ALARM
MSB403_7 | 40003.6 | 3428 | NO.2 M/E CROSSHEAD L.O. PUMP OVERLOAD #2主机十字头滑油泵过载 | From MSB | ON/OFF | XA |  | OFF | J | J | 2 Sec |  | ALARM
MSB402_13 | 40002.12 | 3434 | FIRE/GS PUMP OVERLOAD 消防总用泵过载 | From MSB | ON/OFF | XA |  | OFF | L | L | 2 Sec |  | ALARM
MSB403_11 | 40003.10 | 3435 | BILGE/GS PUMP OVERLOAD 舱底总用泵过载 | From MSB | ON/OFF | XA |  | OFF | L | L | 2 Sec |  | ALARM
MSB402_9 | 40002.8 | 3436 | NO.1 BALLAST PUMP OVERLOAD #1压载泵过载 | From MSB | ON/OFF | XA |  | OFF | L | L | 2 Sec |  | ALARM
MSB402_10 | 40002.9 | 3437 | NO.2 BALLAST PUMP OVERLOAD #2压载泵过载 | From MSB | ON/OFF | XA |  | OFF | L | L | 2 Sec |  | ALARM
MSB403_5 | 40003.4 | 3438 | F.O TRANSFER PUMP OVERLOAD 燃油输送泵过载 | From MSB | ON/OFF | XA |  | OFF | H | H | 2 Sec |  | ALARM
MSB403_12 | 40003.11 | 3439 | M.D.O./M.G.O. TRANSFER PUMP OVERLOAD 柴油/轻柴油输送泵过载 | From MSB | ON/OFF | XA |  | OFF | H | H | 2 Sec |  | ALARM
MSB403_4 | 40003.3 | 3440 | L.O.TRANSFER PUMP OVERLOAD 滑油输送泵过载 | From MSB | ON/OFF | XA |  | OFF | I | I | 2 Sec |  | ALARM

## 通讯故障点
EAP1_ERR | 1号延伸报警板通讯故障(驾控台) | EAP1 COMMUNICATION ERROR(WHC)
EAP2_ERR | 2号延伸报警板通讯故障(轮机长室) | EAP2 COMMUNICATION ERROR(CE)
EAP3_ERR | 3号延伸报警板通讯故障(大管轮室) | EAP3 COMMUNICATION ERROR(2E)
EAP4_ERR | 4号延伸报警板通讯故障(二管轮室) | EAP4 COMMUNICATION ERROR(3E)
EAP5_ERR | 5号延伸报警板通讯故障(三管轮室) | EAP5 COMMUNICATION ERROR(4E)
EAP6_ERR | 6号延伸报警板通讯故障(船员餐厅) | EAP6 COMMUNICATION ERROR(CREW MESS)
EAP7_ERR | 7号延伸报警板通讯故障(高级船员餐厅) | EAP7 COMMUNICATION ERROR(OFFICE MESS)
EAP8_ERR | 8号延伸报警板通讯故障(轮机办公室) | EAP8 COMMUNICATION ERROR(ENG OFFICE)
t101_ERR | 台内采集箱1S01模块通讯故障 | 1S01 COMMUNICATION ERROR(ECC)
t201_ERR | 1号采集箱2S01模块通讯故障 | 2S01 COMMUNICATION ERROR(SAU1)
t205_ERR | 1号采集箱2S05模块通讯故障 | 2S05 COMMUNICATION ERROR(SAU1)
AI208_ERR | 1号采集箱2S08模块通讯故障 | 2S08 COMMUNICATION ERROR(SAU1)
PT209_ERR | 1号采集箱2S09模块通讯故障 | 2S09 COMMUNICATION ERROR(SAU1)
t301_ERR | 2号采集箱3S01模块通讯故障 | 3S01 COMMUNICATION ERROR(SAU2)
AI305_ERR | 2号采集箱3S05模块通讯故障 | 3S05 COMMUNICATION ERROR(SAU2)
AI306_ERR | 2号采集箱3S06模块通讯故障 | 3S06 COMMUNICATION ERROR(SAU2)
PT307_ERR | 2号采集箱3S07模块通讯故障 | 3S07 COMMUNICATION ERROR(SAU2)
PT308_ERR | 2号采集箱3S08模块通讯故障 | 3S08 COMMUNICATION ERROR(SAU2)
PT309_ERR | 2号采集箱3S09模块通讯故障 | 3S09 COMMUNICATION ERROR(SAU2)
PT310_ERR | 2号采集箱3S10模块通讯故障 | 3S10 COMMUNICATION ERROR(SAU2)
t401_ERR | 3号采集箱4S01模块通讯故障 | 4S01 COMMUNICATION ERROR(SAU3)
AI402_ERR | 3号采集箱4S02模块通讯故障 | 4S02 COMMUNICATION ERROR(SAU3)
AI403_ERR | 3号采集箱4S03模块通讯故障 | 4S03 COMMUNICATION ERROR(SAU3)
PT404_ERR | 3号采集箱4S04模块通讯故障 | 4S04 COMMUNICATION ERROR(SAU3)
PT405_ERR | 3号采集箱4S05模块通讯故障 | 4S05 COMMUNICATION ERROR(SAU3)
PT406_ERR | 3号采集箱4S06模块通讯故障 | 4S06 COMMUNICATION ERROR(SAU3)
PT407_ERR | 3号采集箱4S07模块通讯故障 | 4S07 COMMUNICATION ERROR(SAU3)
t501_ERR | 4号采集箱5S01模块通讯故障 | 5S01 COMMUNICATION ERROR(SAU4)
PT503_ERR | 4号采集箱5S03模块通讯故障 | 5S03 COMMUNICATION ERROR(SAU4)
ECC_PLC_ERR | 台内采集箱PLC TCP口通讯故障 | PLC TCP COMMUNICATION ERROR(ECC)
ECC_RTU_ERR | 台内采集箱PLC RTU口通讯故障 | PLC RTU COMMUNICATION ERROR(ECC)
SAU1_PLC_ERR | 1号采集箱PLC TCP口通讯故障 | PLC TCP COMMUNICATION ERROR(SAU1)
SAU1_RTU_ERR | 1号采集箱PLC RTU口通讯故障 | PLC RTU COMMUNICATION ERROR(SAU1)
SAU2_PLC_ERR | 2号采集箱PLC TCP口通讯故障 | PLC TCP COMMUNICATION ERROR(SAU2)
SAU2_RTU_ERR | 2号采集箱PLC RTU口通讯故障 | PLC RTU COMMUNICATION ERROR(SAU2)
SAU3_PLC_ERR | 3号采集箱PLC TCP口通讯故障 | PLC TCP COMMUNICATION ERROR(SAU3)
SAU3_RTU_ERR | 3号采集箱PLC RTU口通讯故障 | PLC RTU COMMUNICATION ERROR(SAU3)
SAU4_PLC_ERR | 4号采集箱PLC TCP口通讯故障 | PLC TCP COMMUNICATION ERROR(SAU4)
SAU4_RTU_ERR | 4号采集箱PLC RTU口通讯故障 | PLC RTU COMMUNICATION ERROR(SAU4)
MSB_ERR | 主配电板通讯故障 | MSB COMMUNICATION ERROR
DG1_ERR | 1号发电机通讯故障 | NO.1 DG COMMUNICATION ERROR
DG2_ERR | 2号发电机通讯故障 | NO.2 DG COMMUNICATION ERROR
DG3_ERR | 3号发电机通讯故障 | NO.3 DG COMMUNICATION ERROR
DutyAlarm | 轮机员失职报警 | DERELICTION OF DUTY