## Sheet1
1208 |  | MAIN ENGINE F.O. INLET FLOWMETER 主燃油进口流量 | From EQ. | RS485 |  | AI | [9 empty] | FuelOpt with
1209 |  | MAIN NGINE F.O. OUTLET FLOWMETER 主机燃油出口流量 | From EQ. | RS485 |  | AI | [9 empty] | FuelOpt with
1302 |  | M/E. MAIN L.O INLET LOW PRESS.SHD 主机主滑油进口压力低停机 | From M/E TO BMS | ON/OFF |  | XA | 0.33Mpa |  |  |  | A | A | 10Sec(SHD) | ★ | PS2002S | SHD
1303C |  | M/E L.O. PUMP AUTOSTART PRESS. SWITCH 主机滑油泵自动启动压力开关 | pressure switch | ON/OFF |  |  |  | 0.45MPa | [7 empty] | STANDBY
1308 |  | M/E THRUST BEARING OIL TEMP HIGH SHD 主机推力轴承油温度高 停机 | From M/E TO BMS | ON/OFF |  | XA |  |  |  | 85℃ | A | A | 60Sec(SHD) | ★ | TS4521S ▲ | SHD
1322 |  | M/E PISTON COOL.OIL CYL.1 NO-FLOW 主机#1缸活塞冷却滑油 断流 | From M/E TO SAFETY | ON/OFF |  | FAL |  | OFF |  |  | A/C | A/C | 15Sec(SHD) | ★ | FS2521S | ALM/SHD
1323 |  | M/E PISTON COOL.OIL CYL.2 NO-FLOW 主机#2缸活塞冷却滑油 断流 | From M/E TO SAFETY | ON/OFF |  | FAL |  | OFF |  |  | A/C | A/C | 15Sec(SHD) | ★ | FS2522S | ALM/SHD
1324 |  | M/E PISTON COOL.OIL CYL.3 NO-FLOW 主机#3缸活塞冷却滑油 断流 | From M/E TO SAFETY | ON/OFF |  | FAL |  | OFF |  |  | A/C | A/C | 15Sec(SHD) | ★ | FS2523S | ALM/SHD
1325 |  | M/E PISTON COOL.OIL CYL.4 NO-FLOW 主机#4缸活塞冷却滑油 断流 | From M/E TO SAFETY | ON/OFF |  | FAL |  | OFF |  |  | A/C | A/C | 15Sec(SHD) | ★ | FS2524S | ALM/SHD
1326 |  | M/E PISTON COOL.OIL CYL.5 NO-FLOW 主机#5缸活塞冷却滑油 断流 | From M/E TO SAFETY | ON/OFF |  | FAL |  | OFF |  |  | A/C | A/C | 15Sec(SHD) | ★ | FS2525S | ALM/SHD
1327 |  | M/E PISTON COOL.OIL CYL.6 NO-FLOW 主机#6缸活塞冷却滑油 断流 | From M/E TO SAFETY | ON/OFF |  | FAL |  | OFF |  |  | A/C | A/C | 15Sec(SHD) | ★ | FS2526S | ALM/SHD
1329 |  | M/E T/C L.O INLET PRESS.LOW SHD 主机增压器滑油进口压力低停机 | From M/E TO BMS | ON/OFF | 0~0.6MPa | XA | 0.06MPa |  |  |  | A | A | 5Sec(SHD) | ★ | PS2611S ▲ | SHD
1334 |  | M/E CROSSHEAD L.O. PUMP AUTOSTART DIFF.PRESS. SWITCH 主机十字头滑油泵自动启动压差开关 | pressure switch | ON/OFF |  |  |  | 0.5MPa | [7 empty] | 需要主滑油先建立再启动
1402 |  | M/E JACKET C.W INLET PRESS. 主机缸套冷却水进口压力 | From M/E TO BMS | ON/OFF |  | XA | 0.4Mpa |  |  |  | A | A | 60Sec(SHD) | ★ | PT1101S | SHD
1501 |  | M/E STARTING AIR PRESS. BERFORE SHUT-OFF VALVE 主机阀前起动空气压力 | From M/E | 4~20mA | 0~4MPa | PIAL |  | 1.2MPa |  |  | C | C |  |  | PT4301C | FOR BMS
1506 |  | M/E AIR SPRING PRESS.,INLET TOO LOW SHUTDOWN 主机空气弹簧气源进口压力低低停机 | From M/E TO BMS | ON/OFF | 0~0.6MPa | XA | 0.45Mpa |  |  |  | A | A |  | ★ | PT4341S | SHD
1801 |  | M/E. CRANK CASE OIL MIST DENSITY TOO HIGH 主机曲轴箱油雾浓度过高 | From OMP TO SAFETY | ON/OFF |  | XA |  |  |  | OFF | B | B | 60Sec(SLD) | ★ | AS2401S | SLD
1808 |  | M/E TC SPEED 主机增压器 转速 | From M/E | PULSE | 0~25000 | XA |  |  |  |  | C | C |  |  | ST55201A
1809 |  | M/E SPEED 主机 转速 | From M/E | PULSE |  | XA |  |  |  | 110% | A | A |  | ★ | ST5111S ▲ | SHD
1812 |  | M/E SCR PUBLIC ALARM 主机SCR公共报警 | From EQ. | ON/OFF |  | XA |  |  |  |  | C | C
3291 |  | AUX ENGINE F.O. INLET FLOWMETER 辅机燃油进口流量 | From EQ | RS485 |  | XI | [9 empty] | FuelOpt with
3292 |  | AUX ENGINE F.O. OUTLET FLOWMETER 辅机燃油出口流量 | From EQ | RS485 |  | XI | [9 empty] | FuelOpt with
3602 |  | NO.1 CHP RECTIFIER FAILURE #1充放电板整流器故障 | From 1CHP | ON/OFF |  | XA |  |  |  |  | D | D | 2 Sec
3604 |  | NO.1 CHP BATTERY LOW VOLTAGE #1充放电板蓄电池电压低报警 | From 1CHP | ON/OFF |  | XA |  | OFF |  |  | D | D | 2 Sec
3605 |  | NO.1 CHP COMMON ALARM #1充放电板综合报警 | From 1CHP | ON/OFF |  | XA |  |  |  |  | D | D | 2 Sec | ★
3612 |  | NO.2 CHP RECTIFIER FAILURE #2充放电板整流器故障 | From 2CHP | ON/OFF |  | XA |  |  |  |  | D | D | 2 Sec
3614 |  | NO.2 CHP BATTERY LOW VOLTAGE #2充放电板蓄电池电压低报警 | From 2CHP | ON/OFF |  | XA |  | OFF |  |  | D | D | 2 Sec
3615 |  | NO.2 CHP COMMON ALARM #2充放电板综合报警 | From 2CHP | ON/OFF |  | XA |  |  |  |  | D | D | 2 Sec | ★
3616 |  | NO.3 CHP COMMON ALARM #3充放电板综合报警 | From 3CHP | ON/OFF |  | XA |  |  |  |  | D | D | 2 Sec | ★
3801 |  | FuelOpt COMMON ALARM 燃油优化系统公共报警 | From EQ. | ON/OFF |  | XA |  |  |  |  | C | C | 2 Sec | ★
3802 |  | SHAFT TORSION 扭矩 | From EQ. | RS485 |  | XI | [6 empty] | 2 Sec |  |  | FuelOpt with
3822 |  | C/H CO2 RELEASE PRE-ALARM 货舱二氧化碳施放预报警 | From EQ. | ON/OFF |  | XA |  |  |  |  | L | L | 2 Sec | ★
3841 |  | CARGO SMOKE DETECTION PANEL COMMON FAULT 货舱抽烟探测箱综合故障 | From EQ. RS485 | ON/OFF |  | XA |  |  |  |  | M | M | 2 Sec | ★
3842 |  | CARGO FIRE 货舱火灾报警 | From EQ. RS485 | ON/OFF |  | XA |  |  |  |  | M | M | 2 Sec | ★
3851 |  | FIRE DAMPER CONTROL BOX POWER FAULT 防火风闸控制箱电源故障 | From EQ. | ON/OFF |  | XA |  |  |  |  | L | L | 2 Sec |  |  | ALARM
3857 |  | AMS NO.1 UPS AC220V POWER IND 机舱监测报警#1UPS AC220V电源指示 | From EQ. | ON/OFF |  | XI |  |  |  |  | L | L | 2 Sec
3859 |  | AMS NO.2 UPS AC220V POWER IND 机舱监测报警#2UPS AC220V电源指示 | From EQ. | ON/OFF |  | XI |  |  |  |  | L | L | 2 Sec
3861 |  | AMS DC24V POWER IND 机舱监测报警 DC24V电源指示 | From EQ. | ON/OFF |  | XI |  |  |  |  | L | L | 2 Sec
3864 |  | DCM UPS ALARM 主机数据采集系统 UPS报警 | From AMS | ON/OFF |  | XA | [9 empty] | OUTPUT
3903 |  | CO2 TEMP. 二氧化碳温度 | From EQ. | 4~20mA | -20~80℃ | XA |  |  | 43℃ |  | L | L
3950 |  | WH A.C. PLANT COMMON ALARM 驾驶室空调装置公共报警 | From EQ. | ON/OFF |  | XA |  |  |  |  | L | L | 2 Sec
3951 |  | ECR A.C. PLANT COMMON ALARM 集控室空调装置公共报警 | From EQ. | ON/OFF |  | XA |  |  |  |  | L | L | 2 Sec
4122 |  | BOILER F.O. INLET FLOW 锅炉燃油进口流量 | From EQ. | RS485 |  | XI |  |  |  |  | G | G |  |  |  | FuelOpt with
4123 |  | BOILER F.O.OUTLET FLOW 锅炉燃油出口流量 | From EQ. | RS485 |  | XI |  |  |  |  | G | G |  |  |  | FuelOpt with
4523 |  | M/E FUEL OIL HOMOGENIZER OVERLOAD 主机燃油均质机过载 | From EQ. | ON/OFF |  | XA |  |  |  |  | H | H | 2 Sec
4524 |  | MG FUEL OIL HOMOGENIZER OVERLOAD 辅机燃油均质机过载 | From EQ. | ON/OFF |  | XA |  |  |  |  | H | H | 2 Sec
4603A |  | OIL CONCETRATION SUPERSCALE ALARM 油水分离器长时间运行 | From EQ. | ON/OFF |  | XA |  |  |  |  | L | L | 2 Sec
4607 |  | UV STERILIZER COMMON ALARM 紫外线消毒器公共报警 | From EQ. | ON/OFF | [6 empty] | L | L
4617 |  | M/E NO.1 HYDRAULIC TOP BRACING PRESS. LOW 主机#1液压顶撑压力低 | From EQ. | 4~20mA |  | PIAL |  | 2.5Mpa |  |  | L | L | 2 Sec
4618 |  | M/E NO.2 HYDRAULIC TOP BRACING PRESS. LOW 主机#2液压顶撑压力低 | From EQ. | 4~20mA |  | PIAL |  | 2.5Mpa |  |  | L | L | 2 Sec
4619 |  | M/E NO.3 HYDRAULIC TOP BRACING PRESS. LOW 主机#3液压顶撑压力低 | From EQ. | 4~20mA |  | PIAL |  | 2.5Mpa |  |  | L | L | 2 Sec
4620 |  | M/E NO.4 HYDRAULIC TOP BRACING PRESS. LOW 主机#4液压顶撑压力低 | From EQ. | 4~20mA |  | PIAL |  | 2.5Mpa |  |  | L | L | 2 Sec
4621 |  | M/E JACKET WATER PRE-HEATER HIGH TEMP. ALARM 主机缸套水预热高温报警 | From EQ. | ON/OFF |  | XA |  |  |  |  | L | L | 2 Sec
5111 |  | NO.1 H.F.O. TK. (P.) LEVEL HIGH 第一燃油储存舱(左)液位高 | LT | 4~20mA |  | LIAH LIAHH |  |  | 95% | 98% | H | H | 25 Sec |  |  | From LMS TO AMS
5112 |  | NO.1 H.F.O. TK. (P.) TEMP. 第一燃油储存舱(左)温度 | TT | PT100 | 0~200℃ | TIAH |  |  | 45℃ |  | H | H | 2 Sec |  |  | From LMS TO AMS
5113 |  | NO.1 H.F.O. TK. (S.) LEVEL HIGH 第一燃油储存舱(右)液位高 | LT | 4~20mA |  | LIAH LIAHH |  |  | 95% | 98% | H | H | 25 Sec |  |  | From LMS TO AMS
5114 |  | NO.1 H.F.O.TK. (S.) TEMP. 第一燃油储存舱(右)温度 | TT | PT100 | 0~200℃ | TIAH |  |  | 45℃ |  | H | H | 2 Sec |  |  | From LMS TO AMS
5115 |  | NO.2 H.F.O. TK. (P.) LEVEL HIGH 第二燃油储存舱(左)液位高 | LT | 4~20mA |  | LIAH LIAHH |  |  | 95% | 98% | H | H | 25 Sec |  |  | From LMS TO AMS
5116 |  | NO.2 H.F.O. TK. (P.) TEMP. 第二燃油储存舱(左)温度 | TT | PT100 | 0~200℃ | TIAH |  |  | 45℃ |  | H | H | 2 Sec |  |  | From LMS TO AMS
5117 |  | NO.2 H.F.O. TK. (S.) LEVEL HIGH 第二燃油储存舱(右)液位高 | LT | 4~20mA |  | LIAH LIAHH |  |  | 95% | 98% | H | H | 25 Sec |  |  | From LMS TO AMS
5118 |  | NO.2 H.F.O. TK. (S.) TEMP. 第二燃油储存舱(右)温度 | TT | PT100 | 0~200℃ | TIAH |  |  | 45℃ |  | H | H | 2 Sec |  |  | From LMS TO AMS
5119 |  | L.S. H.F.O. STOR. TK. LEVEL 低硫燃料油储存舱液位 | LT | 4~20mA |  | LIAH LIAHH |  |  | 95% | 98% | H | H | 25 Sec |  |  | From LMS TO AMS
5120 |  | L.S.H.F.O. STORE TK. TEMP. 低硫燃料油储存舱温度 | TT | PT100 | 0~200℃ | TIAH |  |  | 45℃ |  | H | H | 2 Sec |  |  | From LMS TO AMS
5123 |  | L.S.H.F.O. SETTLING TK. LEVEL LOW 低硫燃油沉淀舱液位低 | float switch | ON/OFF |  |  |  | 35% OFF |  |  | H | H | 25 Sec |  |  | AUTO START 自动起动
5124 |  | L.S.H.F.O. SETTLING TK. LEVEL HIGH 低硫燃油沉淀舱液位高 | float switch | ON/OFF |  |  |  |  | 80% OFF |  | H | H | 25 Sec | ★ |  | AUTO STOP 自动停止
5128 |  | H.F.O. SETTLING TK. LEVEL LOW 燃油沉淀柜 液位低 | float switch | ON/OFF |  |  |  | 35% OFF |  |  | H | H | 25 Sec |  |  | AUTO START 自动起动
5129 |  | H.F.O. SETTLING TK. LEVEL HIGH 燃油沉淀柜 液位高 | float switch | ON/OFF |  |  |  |  | 80% OFF |  | H | H | 25 Sec | ★ |  | AUTO STOP 自动停止
5136 |  | UREA DRAIN TK. LEVEL HIGH 尿素泄放柜液位高 | float switch | ON/OFF |  | XA |  |  | 85% OFF |  | H | H | 10 Sec | ★ |  | LS
5146 |  | M.D.O. STORAGE TK. LEVEL 柴油储存舱液位 | LT | 4~20mA |  |  |  |  | 95% | 98% | H | H |  |  |  | From LMS TO AMS
5148 |  | M.G.O STOR. TK. LEVEL 轻油储存舱液位 | LT | 4~20mA |  |  |  |  | 95% | 98% | H | H |  |  |  | From LMS TO AMS
5153 |  | M.D.O. SETTLING TK. LEVEL LOW 柴油沉淀柜 液位低 | float switch | ON/OFF |  |  |  | 35% OFF |  |  | H | H | 25 Sec |  |  | AUTO START 自动起动
5154 |  | M.D.O. SETTLING TK. LEVEL HIGH 柴油沉淀柜液位高 | float switch | ON/OFF |  |  |  |  | 80% OFF |  | H | H | 25 Sec | ★ |  | AUTO STOP 自动停止
5244 |  | CYL. O. SERV. TK. LEVEL HIGH 气缸油日用柜液位高 | float switch | ON/OFF |  | XA |  |  | 90% OFF |  |  |  |  | ★ |  | LS
5246 |  | L.S. CYL. O.SERV.TK. LEVEL LOW 低硫气缸油日用柜液位低 | float switch | ON/OFF |  | XA |  | 20% OFF |  |  | I | I | 25 Sec
5246 |  | L.S. CYL. O.SERV.TK. LEVEL LOW 低硫气缸油日用柜液位低 | float switch | ON/OFF |  | XA |  | 20% OFF |  |  | I | I | 25 Sec
5247 |  | L.S. CYL. O.SERV.TK. LEVEL HIGH 低硫气缸油日用柜液位高 | float switch | ON/OFF |  | XA |  |  | 90% OFF |  |  |  |  | ★
5249 |  | STERN TUBE L.O. DRAIN TK. LEVEL LOW 尾管滑油泄放舱液位低 | float switch | ON/OFF |  | XA |  |  | OFF |  | I | I | 25 Sec | ★ |  | LS
5254 |  | M/E L.O. FILTER DIFF. PRESS. HIGH 主机滑油滤器压差高 | From EQ. | ON/OFF |  | XA |  |  | OFF |  | I | I | 2 Sec
5323C1 |  | NO.1 L.T. F.W. COOL. PUMP OUTLET PRESS. #1低温冷却淡水泵出口压力 | PS | ON/OFF | 0~0.6MPa |  |  | 0.2MPa | [7 empty] | STANDBY for MSB
5323C2 |  | NO.2 L.T. F.W. COOL. PUMP OUTLET PRESS. #2低温冷却淡水泵出口压力 | PS | ON/OFF | 0~0.6MPa |  |  | 0.2MPa | [7 empty] | STANDBY for MSB
5323C3 |  | NO.3 L.T. F.W. COOL. PUMP OUTLET PRESS. #3低温冷却淡水泵出口压力 | PS | ON/OFF | 0~0.6MPa |  |  | 0.2MPa | [7 empty] | STANDBY for MSB
5327C |  | M/E F.W. PUMP OUTLET PRESS. 主机高温淡水泵出口压力 | PS | ON/OFF | 0~0.6MPa | [10 empty] | STANDBY for MSB
5401 |  | NO.1 MAIN AIR RESERVOIR PRESSURE #1主空气瓶压力 | PT | 4~20mA | 0~4.0MPa | PIAL |  | 1.5MPa |  |  | L | L | 2 Sec | ★ |  | PIAL
5402 |  | NO.2 MAIN AIR RESERVOIR PRESSURE #2主空气瓶压力 | PT | 4~20mA | 0~4.0MPa | PIAL |  | 1.5MPa |  |  | L | L | 2 Sec | ★ |  | PIAL
5403 |  | CONTROL AIR RESERVOIR PRESSURE 控制空气瓶压力 | PT | 4~20mA | 0~1.0MPa | PIAL |  | 0.5MPa |  |  | L | L | 2 Sec | ★ |  | PIAL
5404 |  | EM'CY AIR RESERVOIR PRESSURE 应急空气瓶压力 | PT | 4~20mA | 0~4.0MPa | PIAL |  | 2.8MPa |  |  | L | L | 2 Sec | ★ |  | PIAL
5405 |  | CONTROL AIR DRIER DEWPOINT HIGH & POWER FAILURE 控制空气干燥器露点高报警及电源失电 | From EQ. | ON/OFF |  | XA |  |  |  |  | L | L | 2 Sec
6101 |  | E/R FWD. B. W. (P) LEVEL HIGH 机舱前污水井（左）高位 | float switch | ON/OFF |  | XA |  |  | OFF |  | K | K | 2 Sec | ★ |  | From LMS TO AMS
6102 |  | E/R FWD. B. W. (S) LEVEL HIGH 机舱前污水井（右）高位 | float switch | ON/OFF |  | XA |  |  | OFF |  | K | K | 2 Sec | ★ |  | From LMS TO AMS
6103 |  | E/R AFT.B.W. LEVEL HIGH 机舱后污水井高位 | float switch | ON/OFF |  | XA |  |  | OFF |  | K | K | 2 Sec | ★ |  | From LMS TO AMS
6104 |  | B.W. OF BENEATH M/E LEVEL HIGH 主机底座下凹槽液位高 | float switch | ON/OFF |  | XA |  |  | OFF |  | K | K | 2 Sec | ★ |  | From LMS TO AMS
6105 |  | STEERING GEAR RM(P) B.W. LEVEL HIGH 舵机舱污水井(左)高 | float switch | ON/OFF |  | XA |  |  | OFF |  | K | K | 2 Sec | ★ |  | From LMS TO AMS
6106 |  | STEERING GEAR RM. (S) B.W. LEVEL HIGH 舵机舱污水井(右)高位 | float switch | ON/OFF |  | XA |  |  | OFF |  | K | K | 2 Sec | ★ |  | From LMS TO AMS
6107 |  | A.P.T (P) B.W. LEVEL HIGH 尾尖舱（左）舱底水高位 | float switch | ON/OFF |  | XA |  |  | OFF |  | K | K | 2 Sec | ★ |  | From LMS TO AMS
6108 |  | A.P.T (S) B.W. LEVEL HIGH 尾尖舱（右）舱底水高位 | float switch | ON/OFF |  | XA |  |  | OFF |  | K | K | 2 Sec | ★ |  | From LMS TO AMS
6109 |  | STERN COFFERDAM B.W. LEVEL HIGH 尾部空舱舱底水高位 | float switch | ON/OFF |  | XA |  |  | OFF |  | K | K | 2 Sec | ★ |  | From LMS TO AMS
6111 |  | NO.1 cargo hold bilge well PS level #1 货舱污水井左液位 | float switch | ON/OFF |  | XA |  |  | OFF |  | K | K | 2 Sec | ★ |  | From LMS TO AMS
6112 |  | NO.1 cargo hold bilge well SB level NO.1 货舱污水井右液位 | float switch | ON/OFF |  | XA |  |  | OFF |  | K | K | 2 Sec | ★ |  | From LMS TO AMS
6113 |  | NO.2 cargo hold bilge well PS level #2 货舱污水井左液位 | float switch | ON/OFF |  | XA |  |  | OFF |  | K | K | 2 Sec | ★ |  | From LMS TO AMS
6114 |  | NO.2 cargo hold bilge well SB level #2 货舱污水井右液位 | float switch | ON/OFF |  | XA |  |  | OFF |  | K | K | 2 Sec | ★ |  | From LMS TO AMS
6115 |  | NO.3 cargo hold bilge well PS level #3 货舱污水井左液位 | float switch | ON/OFF |  | XA |  |  | OFF |  | K | K | 2 Sec | ★ |  | From LMS TO AMS
6116 |  | NO.3 cargo hold bilge well SB level #3 货舱污水井右液位 | float switch | ON/OFF |  | XA |  |  | OFF |  | K | K | 2 Sec | ★ |  | From LMS TO AMS
6117 |  | NO.4 cargo hold bilge well PS level #4 货舱污水井左液位 | float switch | ON/OFF |  | XA |  |  | OFF |  | K | K | 2 Sec | ★ |  | From LMS TO AMS
6118 |  | NO.4 cargo hold bilge well SB level #4 货舱污水井右液位 | float switch | ON/OFF |  | XA |  |  | OFF |  | K | K | 2 Sec | ★ |  | From LMS TO AMS
6119 |  | NO.5 cargo hold bilge well PS level #5 货舱污水井左液位 | float switch | ON/OFF |  | XA |  |  | OFF |  | K | K | 2 Sec | ★ |  | From LMS TO AMS
6120 |  | NO.5 cargo hold bilge well SB level #5 货舱污水井右液位 | float switch | ON/OFF |  | XA |  |  | OFF |  | K | K | 2 Sec | ★ |  | From LMS TO AMS
6121 |  | NO.6 cargo hold bilge well PS level #6 货舱污水井左液位 | float switch | ON/OFF |  | XA |  |  | OFF |  | K | K | 2 Sec | ★ |  | From LMS TO AMS
6122 |  | NO.6 cargo hold bilge well SB level #6 货舱污水井右液位 | float switch | ON/OFF |  | XA |  |  | OFF |  | K | K | 2 Sec | ★ |  | From LMS TO AMS
6123 |  | NO.7 cargo hold bilge well PS level #7 货舱污水井左液位 | float switch | ON/OFF |  | XA |  |  | OFF |  | K | K | 2 Sec | ★ |  | From LMS TO AMS
6124 |  | NO.7 cargo hold bilge well SB level #7 货舱污水井右液位 | float switch | ON/OFF |  | XA |  |  | OFF |  | K | K | 2 Sec | ★ |  | From LMS TO AMS
6125 |  | PIPE DUCT AFT B.W. LEVEL HIGH 管弄后端舱底水高位 | float switch | ON/OFF |  | XA |  |  | OFF |  | K | K | 2 Sec | ★ |  | From LMS TO AMS
6126 |  | PIPE DUCT FWD B.W. LEVEL HIGH 管弄前端舱底水高位 | float switch | ON/OFF |  | XA |  |  | OFF |  | K | K | 2 Sec | ★ |  | From LMS TO AMS
6130 |  | C.L （P） B.W. LEVEL HIGH 锚链筒（左）舱底水高位 | float switch | ON/OFF |  | XA |  |  | OFF |  | K | K | 2 Sec | ★ |  | From LMS TO AMS
6131 |  | C.L （S） B.W. LEVEL HIGH 锚链筒（右）舱底水高位 | float switch | ON/OFF |  | XA |  |  | OFF |  | K | K | 2 Sec | ★ |  | From LMS TO AMS
6132 |  | EMER. FIRE PUMP RM. BILDGE WELL LEVEL HIGH 应急消防泵舱舱底水液位高 | float switch | ON/OFF |  | XA |  |  | OFF |  | K | K | 2 Sec | ★ |  | From LMS TO AMS
6135 |  | Bilge tank level high for auto start daily bildge pump 舱底水舱液位高自动起动日用舱底泵 | float switch | ON/OFF |  |  |  |  | 85% OFF |  | K | K | 2 Sec |  |  | AUTO START 自动起动
6136 |  | Bilge tank level low for auto stop daily bildge pump 舱底水舱液位低自动停止日用舱底泵 | float switch | ON/OFF |  |  |  | 30% OFF |  |  | K | K | 2 Sec |  |  | AUTO STOP 自动停止
6260 | CARGO TEMPERATURE SYSTEM 货舱测温系统
6261 |  | NO.1 CARGO HOLD TEMP. FORE (CENTER) 第一货舱温度 首部(中间) | TT | PT100X3 | 0~200℃ | TI | [9 empty] | IN LMS 液位测量中
6262 |  | NO.1 CARGO HOLD TEMP. AFT(P.) 第一货舱温度 船尾(左) | TT | PT100X3 | 0~200℃ | TI | [9 empty] | IN LMS 液位测量中
6263 |  | NO.1 CARGO HOLD TEMP. AFT(S.) 第一货舱温度 船尾(右) | TT | PT100X3 | 0~200℃ | TI | [9 empty] | IN LMS 液位测量中
6264 |  | NO.2 CARGO HOLD TEMP. FORE (CENTER) 第二货舱温度 首部(中间) | TT | PT100X3 | 0~200℃ | TI | [9 empty] | IN LMS 液位测量中
6265 |  | NO.2CARGO HOLD TEMP. AFT(P.) 第二货舱温度 船尾(左) | TT | PT100X3 | 0~200℃ | TI | [9 empty] | IN LMS 液位测量中
6266 |  | NO.2 CARGO HOLD TEMP. AFT(S.) 第二货舱温度 船尾(右) | TT | PT100X3 | 0~200℃ | TI | [9 empty] | IN LMS 液位测量中
6267 |  | NO.3 CARGO HOLD TEMP. FORE (CENTER) 第三货舱温度 首部(中间) | TT | PT100X3 | 0~200℃ | TI | [9 empty] | IN LMS 液位测量中
6268 |  | NO.3 CARGO HOLD TEMP. AFT(P.) 第三货舱温度 船尾(左) | TT | PT100X3 | 0~200℃ | TI | [9 empty] | IN LMS 液位测量中
6269 |  | NO.3 CARGO HOLD TEMP. AFT(S.) 第三货舱温度 船尾(右) | TT | PT100X3 | 0~200℃ | TI | [9 empty] | IN LMS 液位测量中
6270 |  | NO.4 CARGO HOLD TEMP. FORE (CENTER) 第四货舱温度 首部(中间) | TT | PT100X3 | 0~200℃ | TI | [9 empty] | IN LMS 液位测量中
6271 |  | NO.4 CARGO HOLD TEMP. AFT(P.) 第四货舱温度 船尾(左) | TT | PT100X3 | 0~200℃ | TI | [9 empty] | IN LMS 液位测量中
6272 |  | NO.4 CARGO HOLD TEMP. AFT(S.) 第四货舱温度 船尾(右) | TT | PT100X3 | 0~200℃ | TI | [9 empty] | IN LMS 液位测量中
6273 |  | NO.5 CARGO HOLD TEMP. FORE (CENTER) 第五货舱温度 首部(中间) | TT | PT100X3 | 0~200℃ | TI | [9 empty] | IN LMS 液位测量中
6274 |  | NO.5 CARGO HOLD TEMP. AFT(P.) 第五货舱温度 船尾(左) | TT | PT100X3 | 0~200℃ | TI | [9 empty] | IN LMS 液位测量中
6275 |  | NO.5 CARGO HOLD TEMP. AFT(S.) 第五货舱温度 船尾(右) | TT | PT100X3 | 0~200℃ | TI | [9 empty] | IN LMS 液位测量中
6276 |  | NO.6 CARGO HOLD TEMP. FORE (CENTER) 第六货舱温度 首部(中间) | TT | PT100X3 | 0~200℃ | TI | [9 empty] | IN LMS 液位测量中
6277 |  | NO.6 CARGO HOLD TEMP. AFT(P.) 第六货舱温度 船尾(左) | TT | PT100X3 | 0~200℃ | TI | [9 empty] | IN LMS 液位测量中
6278 |  | NO.6 CARGO HOLD TEMP. AFT(S.) 第六货舱温度 船尾(右) | TT | PT100X3 | 0~200℃ | TI | [9 empty] | IN LMS 液位测量中
6279 |  | NO.7 CARGO HOLD TEMP. FORE (CENTER) 第七货舱温度 首部(中间) | TT | PT100X3 | 0~200℃ | TI | [9 empty] | IN LMS 液位测量中
6280 |  | NO.7 CARGO HOLD TEMP. AFT(P.) 第七货舱温度 船尾(左) | TT | PT100X3 | 0~200℃ | TI | [9 empty] | IN LMS 液位测量中
6281 |  | NO.7 CARGO HOLD TEMP. AFT(S.) 第七货舱温度 船尾(右) | TT | PT100X3 | 0~200℃ | TI | [9 empty] | IN LMS 液位测量中
6301 |  | FRESH WATER TANK LEVEL 淡水舱液位 | LT | 4~20mA |  | XA |  | 20% |  |  |  |  | 25 Sec |  |  | From LMS TO AMS
6302 |  | DRINK WATER TANK LEVEL 饮用水舱液位 | LT | 4~20mA |  | XA |  | 20% |  |  |  |  | 25 Sec |  |  | From LMS TO AMS
7101 |  | DEAD MAN ALARM 轮机员安全报警 |  | ON/OFF |  | XO |  |  |  |  | R | R |  | ★ |  | AMS OUTPUT
7102 |  | DEAD MAN PRE-ALARM 轮机员安全预报警 |  | ON/OFF |  | XO |  |  |  |  | R | R |  | ★ |  | AMS OUTPUT
7111 |  | MACHINERY FAILURE ALARM 机器故障报警 |  | ON/OFF |  | XO |  |  |  |  | L | L |  |  |  | AMS OUTPUT
Note on H12: 0.06MPa